## Transmission
|  | Wavelength (nm) | Transmission (%)
|  | 430 | 1.4479
|  | 450 | 4.5504
|  | 475 | 9.3976
|  | 500 | 14.8281
Product Raw Data |  | 525 | 18.5591
|  | 550 | 18.9215
|  | 575 | 20.03
Item # | KURIOS-XL1(/M) | 600 | 23.9164
DISCLAIMER: The data presented here are typical. Slight variations in performance data will occur from lot to lot. Please contact Technical Support with any questions regarding the use or reliability of this data. |  | 625 | 27.4477
|  | 650 | 31.1735
|  | 675 | 35.6987
|  | 700 | 41.4556
|  | 730 | 47.1008
This data may be used in publications. However, please cite Thorlabs as the source.
Additional Information:

## Bandwidth
|  | Wavelength (nm) | Bandwidth (nm)
|  | 430 | 6.8
|  | 450 | 7.1
|  | 475 | 7.9
|  | 500 | 8.5
Product Raw Data |  | 525 | 9.2
|  | 550 | 9.8
|  | 575 | 10.5
Item # | KURIOS-XL1(/M) | 600 | 11.3
DISCLAIMER: The data presented here are typical. Slight variations in performance data will occur from lot to lot. Please contact Technical Support with any questions regarding the use or reliability of this data. |  | 625 | 11.8
|  | 650 | 12.4
|  | 675 | 12.9
|  | 700 | 13.4
|  | 730 | 14.4
This data may be used in publications. However, please cite Thorlabs as the source.
Additional Information:

## Spectrum
|  | Wavelength (nm) | Polarized Transmission (%)
|  |  | 430 nm | 450 nm | 475 nm | 500 nm | 525 nm | 550 nm | 575 nm | 600 nm | 625 nm | 650 nm | 675 nm | 700 nm | 730 nm
|  | 800 | 4.5723 | 12.853 | 4.001 | 1.6081 | 2.0473 | 4.7663 | 1.872 | 1.6176 | 4.0113 | 2.1125 | 5.2622 | 3.6181 | 6.4746
|  | 799 | 4.1938 | 12.9145 | 3.6816 | 1.5103 | 1.9518 | 4.4985 | 1.6688 | 1.5456 | 4.1249 | 2.0833 | 4.8468 | 3.7955 | 2.8795
|  | 798 | 3.7803 | 12.9466 | 3.3572 | 1.4314 | 1.8624 | 4.2315 | 1.4704 | 1.4959 | 4.2097 | 2.0817 | 4.4671 | 4.0701 | 1.6983
Product Raw Data |  | 797 | 3.3625 | 12.6346 | 2.9947 | 1.3491 | 1.7792 | 3.8733 | 1.2957 | 1.4486 | 4.0853 | 2.0527 | 4.0588 | 4.2769 | 1.3742
|  | 796 | 2.9927 | 11.9284 | 2.6463 | 1.2761 | 1.7057 | 3.4322 | 1.1465 | 1.3931 | 3.8181 | 1.9839 | 3.5886 | 4.3345 | 1.9063
|  | 795 | 2.6963 | 11.0848 | 2.3465 | 1.1996 | 1.6404 | 3.0334 | 1.0145 | 1.3336 | 3.5211 | 1.8849 | 3.1057 | 4.2747 | 4.333
Item # | KURIOS-XL1(/M) | 794 | 2.4549 | 10.4904 | 2.1438 | 1.141 | 1.5863 | 2.7222 | 0.88317 | 1.2636 | 3.3226 | 1.7913 | 2.6719 | 4.2549 | 1.8945
DISCLAIMER: The data presented here are typical. Slight variations in performance data will occur from lot to lot. Please contact Technical Support with any questions regarding the use or reliability of this data. |  | 793 | 2.2369 | 10.212 | 1.9864 | 1.0821 | 1.5525 | 2.4939 | 0.75226 | 1.197 | 3.2205 | 1.7242 | 2.3362 | 4.3647 | 1.917
|  | 792 | 2.0279 | 10.0771 | 1.8458 | 1.0318 | 1.5185 | 2.2881 | 0.63877 | 1.1385 | 3.1356 | 1.6844 | 2.0831 | 4.5492 | 3.0997
|  | 791 | 1.8224 | 9.7459 | 1.681 | 0.9568 | 1.4752 | 2.0375 | 0.5496 | 1.0884 | 2.9387 | 1.639 | 1.8657 | 4.6433 | 2.7425
|  | 790 | 1.643 | 9.088 | 1.5264 | 0.90057 | 1.4449 | 1.7723 | 0.48814 | 1.0263 | 2.6257 | 1.5595 | 1.6447 | 4.4961 | 5.098
|  | 789 | 1.5149 | 8.2712 | 1.3921 | 0.83742 | 1.4209 | 1.5003 | 0.43047 | 0.9437 | 2.2849 | 1.4408 | 1.4109 | 4.1769 | 6.3729
|  | 788 | 1.4336 | 7.609 | 1.3033 | 0.7745 | 1.411 | 1.2919 | 0.38447 | 0.85377 | 2.0202 | 1.335 | 1.2211 | 3.8808 | 4.7723
This data may be used in publications. However, please cite Thorlabs as the source. |  | 787 | 1.3618 | 7.2144 | 1.2354 | 0.71454 | 1.4261 | 1.1214 | 0.34856 | 0.77458 | 1.8456 | 1.2618 | 1.0852 | 3.7153 | 2.6094
|  | 786 | 1.2943 | 6.9995 | 1.1633 | 0.65096 | 1.4448 | 0.99235 | 0.32801 | 0.70021 | 1.6879 | 1.2191 | 0.98494 | 3.6452 | 2.2686
|  | 785 | 1.2256 | 6.6858 | 1.0716 | 0.58253 | 1.433 | 0.83377 | 0.31007 | 0.64241 | 1.5109 | 1.1996 | 0.90847 | 3.5479 | 2.0399
|  | 784 | 1.1772 | 6.1511 | 0.97513 | 0.51748 | 1.3863 | 0.68837 | 0.29534 | 0.59071 | 1.2669 | 1.1455 | 0.80767 | 3.2706 | 1.9038
Additional Information: |  | 783 | 1.1627 | 5.4825 | 0.88618 | 0.46808 | 1.3474 | 0.55797 | 0.28529 | 0.5381 | 1.0474 | 1.08 | 0.70196 | 2.8974 | 1.8315
|  | 782 | 1.1746 | 4.9042 | 0.81241 | 0.41037 | 1.3256 | 0.45507 | 0.27728 | 0.48898 | 0.86286 | 1.0189 | 0.60129 | 2.541 | 1.7686
|  | 781 | 1.1773 | 4.5137 | 0.74871 | 0.36501 | 1.3358 | 0.38572 | 0.27938 | 0.44959 | 0.74054 | 0.99708 | 0.52321 | 2.2932 | 1.706
|  | 780 | 1.1675 | 4.2525 | 0.67752 | 0.31527 | 1.3444 | 0.32562 | 0.27358 | 0.42262 | 0.63874 | 1.0034 | 0.46387 | 2.1564 | 1.6264
|  | 779 | 1.1424 | 3.9655 | 0.60034 | 0.26844 | 1.3147 | 0.26996 | 0.26415 | 0.39254 | 0.53199 | 1.0068 | 0.41633 | 2.0174 | 1.5584
|  | 778 | 1.1254 | 3.5485 | 0.52082 | 0.23325 | 1.2516 | 0.21202 | 0.25169 | 0.36878 | 0.42599 | 0.97979 | 0.37157 | 1.8209 | 1.5035
|  | 777 | 1.138 | 3.0776 | 0.45261 | 0.20812 | 1.1717 | 0.18286 | 0.23893 | 0.35296 | 0.32791 | 0.93186 | 0.32234 | 1.5829 | 1.4557
|  | 776 | 1.1669 | 2.6608 | 0.39 | 0.18641 | 1.1187 | 0.15383 | 0.22759 | 0.34375 | 0.25952 | 0.89467 | 0.28229 | 1.3813 | 1.3865
|  | 775 | 1.1852 | 2.3648 | 0.34057 | 0.16435 | 1.0861 | 0.13986 | 0.20803 | 0.335 | 0.19873 | 0.85382 | 0.24929 | 1.2369 | 1.2784
|  | 774 | 1.1728 | 2.1451 | 0.2868 | 0.1463 | 1.0635 | 0.12537 | 0.19045 | 0.3262 | 0.1655 | 0.84063 | 0.25242 | 1.1587 | 1.1766
|  | 773 | 1.1351 | 1.9406 | 0.24283 | 0.13163 | 1.0144 | 0.11952 | 0.17248 | 0.31112 | 0.12677 | 0.81544 | 0.26466 | 1.0975 | 1.0774
|  | 772 | 1.0962 | 1.6805 | 0.19876 | 0.12042 | 0.93285 | 0.10681 | 0.15316 | 0.29826 | 0.10169 | 0.77972 | 0.28615 | 1.0308 | 1.0088
|  | 771 | 1.0858 | 1.4216 | 0.16439 | 0.11454 | 0.84284 | 0.1007 | 0.13619 | 0.28093 | 0.077671 | 0.70812 | 0.29379 | 0.94618 | 0.94598
|  | 770 | 1.0951 | 1.1868 | 0.13687 | 0.10744 | 0.77068 | 0.09385 | 0.11725 | 0.27395 | 0.072079 | 0.6472 | 0.31957 | 0.88057 | 0.89475
|  | 769 | 1.0938 | 1.0182 | 0.11388 | 0.10709 | 0.72301 | 0.096033 | 0.10383 | 0.26404 | 0.063741 | 0.58098 | 0.3628 | 0.83569 | 0.86869
|  | 768 | 1.0551 | 0.88452 | 0.092221 | 0.10001 | 0.68173 | 0.098503 | 0.087447 | 0.25275 | 0.070488 | 0.53697 | 0.42645 | 0.81992 | 0.90178
|  | 767 | 0.98897 | 0.76738 | 0.075105 | 0.097712 | 0.6232 | 0.093442 | 0.073598 | 0.23663 | 0.064443 | 0.48685 | 0.48534 | 0.79547 | 0.98073
|  | 766 | 0.91939 | 0.64434 | 0.062048 | 0.089178 | 0.54085 | 0.082898 | 0.056521 | 0.22047 | 0.064934 | 0.42937 | 0.52526 | 0.76638 | 1.1032
|  | 765 | 0.87543 | 0.52239 | 0.05249 | 0.087148 | 0.47065 | 0.075596 | 0.043951 | 0.20386 | 0.065435 | 0.36467 | 0.5489 | 0.71979 | 1.2371
|  | 764 | 0.85175 | 0.42108 | 0.047456 | 0.079847 | 0.40476 | 0.069804 | 0.033395 | 0.18704 | 0.067467 | 0.29957 | 0.5702 | 0.67241 | 1.3618
|  | 763 | 0.82501 | 0.34007 | 0.036167 | 0.07811 | 0.36242 | 0.070576 | 0.027376 | 0.18076 | 0.073008 | 0.25754 | 0.61377 | 0.62787 | 1.5008
|  | 762 | 0.77485 | 0.2801 | 0.032406 | 0.077121 | 0.31602 | 0.067324 | 0.018841 | 0.16865 | 0.077277 | 0.21144 | 0.68039 | 0.58398 | 1.6564
|  | 761 | 0.68894 | 0.22665 | 0.025881 | 0.067844 | 0.27138 | 0.063572 | 0.014574 | 0.15938 | 0.081074 | 0.17977 | 0.73345 | 0.53705 | 1.852
|  | 760 | 0.6212 | 0.17936 | 0.030145 | 0.073856 | 0.22157 | 0.056522 | 0.013817 | 0.13972 | 0.080055 | 0.13896 | 0.75297 | 0.47655 | 2.0564
|  | 759 | 0.56562 | 0.1344 | 0.02688 | 0.069084 | 0.17811 | 0.05175 | 0.009044 | 0.12534 | 0.075 | 0.11124 | 0.73716 | 0.41502 | 2.1842
|  | 758 | 0.53061 | 0.10474 | 0.029388 | 0.070079 | 0.14493 | 0.045715 | 0.006782 | 0.1198 | 0.074243 | 0.079025 | 0.73538 | 0.33976 | 2.2073
|  | 757 | 0.49058 | 0.078086 | 0.027117 | 0.064276 | 0.11399 | 0.041177 | 0.001506 | 0.11094 | 0.074209 | 0.056851 | 0.75265 | 0.28451 | 2.1435
|  | 756 | 0.44172 | 0.060733 | 0.027104 | 0.070019 | 0.095366 | 0.048436 | 0.000753 | 0.098309 | 0.072915 | 0.037463 | 0.77818 | 0.22855 | 2.0946
|  | 755 | 0.37896 | 0.047158 | 0.023077 | 0.062961 | 0.070737 | 0.044148 | 0.00301 | 0.087719 | 0.066355 | 0.025888 | 0.78193 | 0.18775 | 2.0715
|  | 754 | 0.32828 | 0.036087 | 0.023557 | 0.067162 | 0.055634 | 0.044106 | 0.002255 | 0.077616 | 0.057521 | 0.019341 | 0.75079 | 0.15498 | 2.03
|  | 753 | 0.29376 | 0.028803 | 0.022792 | 0.066372 | 0.042078 | 0.036567 | 0.001503 | 0.071287 | 0.061999 | 0.016065 | 0.70709 | 0.14132 | 1.9283
|  | 752 | 0.26585 | 0.023276 | 0.018521 | 0.063822 | 0.02653 | 0.037542 | 0.002253 | 0.067231 | 0.054688 | 0.012543 | 0.66428 | 0.1317 | 1.8096
|  | 751 | 0.24699 | 0.015759 | 0.015509 | 0.065787 | 0.01726 | 0.03552 | 0.003752 | 0.054153 | 0.055156 | 0.008023 | 0.63981 | 0.13739 | 1.7837
|  | 750 | 0.21139 | 0.012498 | 0.012248 | 0.065489 | 0.013748 | 0.038993 | 0.007499 | 0.046609 | 0.046358 | 0.008771 | 0.60918 | 0.15862 | 1.9283
|  | 749 | 0.17384 | 0.010246 | 0.010745 | 0.065971 | 0.009746 | 0.034235 | 0.008496 | 0.0406 | 0.04461 | 0.010526 | 0.56364 | 0.18846 | 2.2242
|  | 748 | 0.14413 | 0.008499 | 0.009748 | 0.058991 | 0.00275 | 0.024746 | 0.004499 | 0.035083 | 0.037088 | 0.011277 | 0.49442 | 0.22303 | 2.5921
|  | 747 | 0.13201 | 0.003998 | 0.010746 | 0.064224 | 0.004998 | 0.02524 | 0.008247 | 0.026813 | 0.034832 | 0.011277 | 0.426 | 0.25986 | 3.0744
|  | 746 | 0.12048 | 0.003498 | 0.006997 | 0.057471 | 0.00075 | 0.01924 | 0.012494 | 0.021299 | 0.034328 | 0.014784 | 0.35707 | 0.29317 | 3.8369
|  | 745 | 0.10413 | 0.009248 | 0.007998 | 0.063735 | 0.002249 | 0.026244 | 0.023244 | 0.016542 | 0.031078 | 0.022056 | 0.30552 | 0.34287 | 5.2806
|  | 744 | 0.094835 | 0.007497 | 0.006498 | 0.064977 | 0.003499 | 0.020992 | 0.029739 | 0.014786 | 0.029322 | 0.027066 | 0.25588 | 0.40399 | 7.3643
|  | 743 | 0.075226 | 0.005999 | 0.005249 | 0.061491 | 0.00125 | 0.021747 | 0.034495 | 0.012283 | 0.027825 | 0.032587 | 0.21031 | 0.44394 | 9.6762
|  | 742 | 0.065907 | 0.00025 | 0.003749 | 0.058481 | 0.003749 | 0.013496 | 0.045235 | 0.005013 | 0.028072 | 0.040604 | 0.16267 | 0.45392 | 11.7629
|  | 741 | 0.060123 | 0.003748 | 0.006497 | 0.061722 | 0.001249 | 0.02174 | 0.059223 | 0.003508 | 0.023804 | 0.041594 | 0.11927 | 0.45302 | 13.8959
|  | 740 | 0.056093 | 0.003248 | 0.005497 | 0.060221 | 0.001999 | 0.018741 | 0.073715 | 0.002004 | 0.023047 | 0.044841 | 0.090685 | 0.47722 | 17.2797
|  | 739 | 0.049778 | 0.005745 | 0.006994 | 0.054705 | 0.001499 | 0.019734 | 0.087927 | 0.001502 | 0.01252 | 0.043319 | 0.066105 | 0.52909 | 22.3457
|  | 738 | 0.04497 | 0.003995 | 0.001498 | 0.048436 | 0.001997 | 0.012234 | 0.097371 | 0.000751 | 0.015013 | 0.053047 | 0.051045 | 0.56375 | 27.7282
|  | 737 | 0.042681 | 0.001247 | 0.000748 | 0.041664 | 0.002495 | 0.012474 | 0.11776 | 0.002251 | 0.012004 | 0.049768 | 0.043516 | 0.54395 | 31.3219
|  | 736 | 0.037137 | 0.002244 | 0.003739 | 0.045123 | 0.004986 | 0.017451 | 0.13636 | 0.002499 | 0.012246 | 0.056481 | 0.039237 | 0.50758 | 33.3642
|  | 735 | 0.040116 | 0.005231 | 0.000498 | 0.039358 | 0.003238 | 0.017935 | 0.15295 | 0.0005 | 0.007993 | 0.050203 | 0.039213 | 0.52226 | 36.082
|  | 734 | 0.038086 | 0.001991 | 0.001245 | 0.034101 | 0.001493 | 0.016926 | 0.16453 | 0.002995 | 0.008236 | 0.06015 | 0.045674 | 0.57055 | 40.9909
|  | 733 | 0.037052 | 0.003731 | 0.002487 | 0.027361 | 0.001244 | 0.012437 | 0.17934 | 0.001746 | 0.004989 | 0.059374 | 0.047399 | 0.59324 | 46.3131
|  | 732 | 0.032027 | 0.001491 | 0.001491 | 0.026846 | 0.002486 | 0.014168 | 0.18991 | 0.001496 | 0.002493 | 0.065317 | 0.04986 | 0.53226 | 48.4122
|  | 731 | 0.02976 | 0.005219 | 0.002982 | 0.021123 | 0.001491 | 0.006958 | 0.19507 | 0.000748 | 0.003988 | 0.068288 | 0.051341 | 0.44861 | 46.5769
|  | 730 | 0.025005 | 0.000497 | 0.000248 | 0.01615 | 0.001988 | 0.00969 | 0.19554 | 0.000748 | 0.000249 | 0.069281 | 0.04735 | 0.40622 | 43.8993
|  | 729 | 0.022244 | 0.001242 | 0.002732 | 0.015151 | 0.002732 | 0.005961 | 0.19672 | 0.000748 | 0.001744 | 0.075511 | 0.051587 | 0.39375 | 43.0362
|  | 728 | 0.021252 | 0.000497 | 0.000497 | 0.010187 | 0.000248 | 0.007205 | 0.19157 | 0.001744 | 0.002492 | 0.091212 | 0.050839 | 0.35338 | 42.6861
|  | 727 | 0.014753 | 0.003479 | 0.000497 | 0.010434 | 0.005217 | 0.008695 | 0.18583 | 0.000997 | 0.001246 | 0.10668 | 0.054834 | 0.26869 | 39.8519
|  | 726 | 0.020002 | 0.003479 | 0.000994 | 0.010684 | 0.004473 | 0.007206 | 0.17343 | 0.001745 | 0.001495 | 0.11191 | 0.060065 | 0.19066 | 33.9019
|  | 725 | 0.013755 | 0.000249 | 0.001243 | 0.007953 | 0.006213 | 0.005716 | 0.16179 | 0.002742 | 0.001988 | 0.13387 | 0.0703 | 0.1416 | 27.2565
|  | 724 | 0.014754 | 0.000248 | 0.000745 | 0.006212 | 0.006461 | 0.004224 | 0.14984 | 0.000498 | 0.001988 | 0.14306 | 0.082996 | 0.11614 | 22.0008
|  | 723 | 0.009751 | 0.000497 | 0.001491 | 0.006211 | 0.010434 | 0.006708 | 0.1344 | 0.000997 | 0.000249 | 0.16173 | 0.089709 | 0.10018 | 18.0671
|  | 722 | 0.006501 | 0.001987 | 0.000994 | 0.005961 | 0.00919 | 0.003974 | 0.11649 | 0.001494 | 0.001494 | 0.17385 | 0.10511 | 0.084934 | 14.1579
|  | 721 | 0.001 | 0.001986 | 0.000993 | 0.002483 | 0.007449 | 0.001738 | 0.094603 | 0.000747 | 0.001743 | 0.18326 | 0.12051 | 0.075944 | 10.0329
|  | 720 | 0.003246 | 0.001985 | 0.003226 | 0.000496 | 0.00794 | 0.001489 | 0.080894 | 0.000249 | 0.003733 | 0.18613 | 0.13612 | 0.10277 | 6.4352
|  | 719 | 0.002996 | 0.000248 | 0.000744 | 0.000992 | 0.008185 | 0.002728 | 0.065972 | 0.001244 | 0.000249 | 0.18704 | 0.14302 | 0.15968 | 3.7944
|  | 718 | 0.004241 | 0.000248 | 0.000744 | 0.001239 | 0.013384 | 0.004461 | 0.054032 | 0.000249 | 0.001988 | 0.18666 | 0.14664 | 0.27514 | 2.1837
|  | 717 | 0.005235 | 0.00322 | 0.000248 | 0.001238 | 0.009163 | 0.005449 | 0.038635 | 0.000745 | 0.001988 | 0.17437 | 0.15848 | 0.5184 | 1.1797
|  | 716 | 0.002989 | 0.000495 | 0.001733 | 0.000248 | 0.007921 | 0.008168 | 0.026979 | 0.001986 | 0.004221 | 0.16189 | 0.17629 | 0.92787 | 0.60449
|  | 715 | 0.004481 | 0.000989 | 0.001237 | 0.003958 | 0.008411 | 0.013111 | 0.020779 | 0.000745 | 0.009183 | 0.14247 | 0.18764 | 1.5165 | 0.31972
|  | 714 | 0.001742 | 0.000989 | 0.000247 | 0.001483 | 0.01063 | 0.019777 | 0.017552 | 0.000992 | 0.01191 | 0.11538 | 0.19205 | 2.3108 | 0.2534
|  | 713 | 0.002986 | 0.000247 | 0.002719 | 0.003461 | 0.009642 | 0.024722 | 0.01063 | 0.002233 | 0.013892 | 0.089055 | 0.22276 | 3.4928 | 0.29779
|  | 712 | 0.003235 | 0.002225 | 0.003955 | 0.001483 | 0.005191 | 0.032384 | 0.001978 | 0.002729 | 0.018109 | 0.068962 | 0.26195 | 5.343 | 0.35746
|  | 711 | 0.00199 | 0.002225 | 0.006674 | 0.000742 | 0.006921 | 0.050426 | 0.000494 | 0.004218 | 0.030019 | 0.046641 | 0.30044 | 7.8941 | 0.39709
|  | 710 | 0.000995 | 0.003215 | 0.007666 | 0.000495 | 0.006429 | 0.068744 | 0.000495 | 0.005211 | 0.039702 | 0.034987 | 0.32977 | 10.8017 | 0.39634
|  | 709 | 0.000249 | 0.000742 | 0.009643 | 0.005934 | 0.013105 | 0.091735 | 0.002473 | 0.006205 | 0.040951 | 0.021096 | 0.37774 | 13.7239 | 0.37947
|  | 708 | 0.001991 | 0.000742 | 0.00643 | 0.002226 | 0.011871 | 0.10585 | 0.001484 | 0.009679 | 0.050382 | 0.012409 | 0.43954 | 17.2173 | 0.3376
|  | 707 | 0.000498 | 0.001237 | 0.007914 | 0.001979 | 0.013603 | 0.13504 | 0.001979 | 0.013153 | 0.057824 | 0.010671 | 0.48294 | 21.696 | 0.29094
|  | 706 | 0.001244 | 0.003462 | 0.008407 | 0.000742 | 0.012116 | 0.16344 | 0.001236 | 0.010172 | 0.06277 | 0.008684 | 0.4771 | 26.8057 | 0.26174
|  | 705 | 0.001244 | 0.000742 | 0.00791 | 0.000494 | 0.01409 | 0.19379 | 0.000742 | 0.010418 | 0.059036 | 0.007442 | 0.44773 | 31.2753 | 0.25921
|  | 704 | 0.000497 | 0.000741 | 0.009886 | 0.002719 | 0.018784 | 0.21602 | 0.003707 | 0.011156 | 0.059996 | 0.012644 | 0.4346 | 34.451 | 0.30383
|  | 703 | 0.00174 | 0.002717 | 0.010868 | 0.003458 | 0.015808 | 0.2312 | 0.002717 | 0.012885 | 0.052531 | 0.011894 | 0.40885 | 36.9114 | 0.3598
|  | 702 | 0.000745 | 0.003702 | 0.012834 | 0.001728 | 0.015796 | 0.25545 | 0.004196 | 0.009409 | 0.05175 | 0.017085 | 0.35755 | 39.5779 | 0.42171
|  | 701 | 0.001242 | 0.005921 | 0.012828 | 0.004194 | 0.013815 | 0.28395 | 0.002467 | 0.010644 | 0.048518 | 0.021784 | 0.26858 | 41.8064 | 0.46024
|  | 700 | 0.002978 | 0.001479 | 0.015532 | 0.001726 | 0.018983 | 0.31064 | 0.000247 | 0.011877 | 0.04454 | 0.029941 | 0.18806 | 42.2129 | 0.49476
|  | 699 | 0.00124 | 0.001479 | 0.0138 | 0.001971 | 0.016264 | 0.30926 | 0.00345 | 0.008656 | 0.042786 | 0.034872 | 0.13034 | 40.3476 | 0.50809
|  | 698 | 0.001488 | 0.000493 | 0.014286 | 0.001971 | 0.013794 | 0.30593 | 0.003202 | 0.007417 | 0.044006 | 0.045737 | 0.090732 | 37.296 | 0.49983
|  | 697 | 0.000248 | 0.003448 | 0.014776 | 0.002955 | 0.012559 | 0.30315 | 0.002216 | 0.00618 | 0.050179 | 0.057841 | 0.05883 | 34.1974 | 0.45588
|  | 696 | 0.000991 | 0.000739 | 0.017234 | 0.003939 | 0.012803 | 0.30997 | 0.003447 | 0.003213 | 0.05833 | 0.069947 | 0.02966 | 30.8775 | 0.37913
|  | 695 | 0.000248 | 0.001231 | 0.014282 | 0.003201 | 0.009111 | 0.29426 | 0.000985 | 0.00173 | 0.070937 | 0.081812 | 0.01483 | 26.7258 | 0.29611
|  | 694 | 0.000248 | 0.000493 | 0.011575 | 0.000985 | 0.004925 | 0.27041 | 0.002216 | 0.000989 | 0.085524 | 0.090962 | 0.026201 | 21.8249 | 0.22552
|  | 693 | 0.002974 | 0.001478 | 0.011083 | 0.002709 | 0.006896 | 0.24136 | 0.000985 | 0.000494 | 0.10135 | 0.10307 | 0.070447 | 17.024 | 0.17572
|  | 692 | 0.000248 | 0.000246 | 0.008375 | 0.001971 | 0.002217 | 0.2148 | 0.000739 | 0.001978 | 0.12042 | 0.11399 | 0.18248 | 12.9511 | 0.12153
|  | 691 | 0.00124 | 0.003202 | 0.008129 | 0.005173 | 0.005173 | 0.19806 | 0.001478 | 0.002473 | 0.14044 | 0.12585 | 0.39735 | 9.4841 | 0.080015
|  | 690 | 0.00124 | 0.001478 | 0.005174 | 0.001971 | 0.003203 | 0.17123 | 0.00271 | 0.000742 | 0.15481 | 0.1281 | 0.75548 | 6.6072 | 0.049568
|  | 689 | 0.00124 | 0.000986 | 0.003942 | 0.001232 | 0.000739 | 0.13848 | 0.001232 | 0.000742 | 0.15778 | 0.13231 | 1.3525 | 4.1125 | 0.03906
|  | 688 | 0.00248 | 0.00271 | 0.004681 | 0.003696 | 0.000739 | 0.11358 | 0.00271 | 0.000989 | 0.156 | 0.1387 | 2.3445 | 2.3977 | 0.027421
|  | 687 | 0.001487 | 0.000985 | 0.00394 | 0.00394 | 0.000246 | 0.088405 | 0.000985 | 0.000741 | 0.1478 | 0.15373 | 3.8516 | 1.2743 | 0.020212
|  | 686 | 0.000991 | 0.000738 | 0.003445 | 0.008613 | 0.000492 | 0.071612 | 0.002461 | 0.002964 | 0.14127 | 0.16819 | 5.7744 | 0.60853 | 0.013283
|  | 685 | 0.000248 | 0.002951 | 0.000492 | 0.006148 | 0.000246 | 0.054598 | 0.002213 | 0.004443 | 0.12416 | 0.1955 | 7.9966 | 0.24881 | 0.0096801
|  | 684 | 0.000495 | 0.001229 | 0.003196 | 0.010325 | 0.001721 | 0.039089 | 0.004179 | 0.00913 | 0.099695 | 0.22505 | 10.7172 | 0.081434 | 0.0022106
|  | 683 | 0.001731 | 0.002948 | 0.005405 | 0.008845 | 0.002703 | 0.028993 | 0.002948 | 0.016774 | 0.076717 | 0.25334 | 14.2394 | 0.039222 | 0.0013809
|  | 682 | 0.002966 | 0.000737 | 0.002456 | 0.007369 | 0.004176 | 0.016949 | 0.000983 | 0.021205 | 0.055233 | 0.28134 | 18.3587 | 0.037973 | 0.00055236
|  | 681 | 0.000989 | 0.003193 | 0.002702 | 0.007613 | 0.004175 | 0.013262 | 0.003929 | 0.031564 | 0.041428 | 0.32206 | 22.3215 | 0.061403 | 0.0019321
|  | 680 | 0.000741 | 0.00221 | 0.001964 | 0.007612 | 0.007366 | 0.008594 | 0.005648 | 0.040439 | 0.028603 | 0.35507 | 25.655 | 0.075699 | 0.0019321
|  | 679 | 0.001483 | 0.002702 | 0.001474 | 0.006877 | 0.009824 | 0.008105 | 0.005403 | 0.051784 | 0.023673 | 0.36298 | 28.8167 | 0.080881 | 0.00082855
|  | 678 | 0.000247 | 0.001965 | 0.002211 | 0.006633 | 0.016952 | 0.003194 | 0.006142 | 0.060924 | 0.011346 | 0.3426 | 32.1933 | 0.083123 | 0.0019333
|  | 677 | 0.004697 | 0.001474 | 0.002456 | 0.007369 | 0.023582 | 0.000983 | 0.005896 | 0.070308 | 0.015295 | 0.31873 | 35.058 | 0.09547 | 0.0080081
|  | 676 | 0.001484 | 0.000246 | 0.003194 | 0.007124 | 0.035622 | 0.000246 | 0.012038 | 0.076478 | 0.012582 | 0.29407 | 36.2985 | 0.11866 | 0.011877
|  | 675 | 0.002226 | 0.001475 | 0.003686 | 0.010322 | 0.050134 | 0.001966 | 0.012779 | 0.077711 | 0.012582 | 0.25386 | 35.7395 | 0.15074 | 0.01326
|  | 674 | 0.002226 | 0.000491 | 0.003686 | 0.007618 | 0.06635 | 0.001229 | 0.010567 | 0.07672 | 0.010854 | 0.2013 | 34.2118 | 0.18329 | 0.0099448
|  | 673 | 0.000494 | 0.001228 | 0.006141 | 0.009335 | 0.088682 | 0.00172 | 0.011055 | 0.068809 | 0.012085 | 0.15044 | 32.393 | 0.2121 | 0.019055
|  | 672 | 0.001483 | 0.000246 | 0.004666 | 0.009333 | 0.11126 | 0.001965 | 0.013017 | 0.065097 | 0.017754 | 0.108 | 29.9364 | 0.22661 | 0.025402
|  | 671 | 0.000247 | 0.002455 | 0.004419 | 0.013993 | 0.13355 | 0.002455 | 0.014239 | 0.057669 | 0.023659 | 0.077385 | 26.1571 | 0.22304 | 0.042777
|  | 670 | 0.002223 | 0.000981 | 0.002944 | 0.010551 | 0.15163 | 0.001472 | 0.011777 | 0.048279 | 0.032268 | 0.052466 | 21.5153 | 0.21898 | 0.067313
|  | 669 | 0.001481 | 0.002452 | 0.002698 | 0.013488 | 0.17854 | 0.001717 | 0.012017 | 0.044322 | 0.039398 | 0.038659 | 17.1313 | 0.19625 | 0.10947
|  | 668 | 0.001234 | 0.000981 | 0.003432 | 0.015689 | 0.20125 | 0.00049 | 0.01005 | 0.045285 | 0.05193 | 0.036179 | 13.4415 | 0.17277 | 0.17776
|  | 667 | 0.000493 | 0.002205 | 0.003432 | 0.015927 | 0.21955 | 0.00049 | 0.009066 | 0.0497 | 0.062248 | 0.069137 | 10.1457 | 0.16042 | 0.25758
|  | 666 | 0.001726 | 0.004165 | 0.001225 | 0.015681 | 0.22689 | 0.00049 | 0.00539 | 0.061756 | 0.079471 | 0.16165 | 7.0326 | 0.16411 | 0.34071
|  | 665 | 0.002219 | 0.006615 | 0.000735 | 0.01176 | 0.23128 | 0.00049 | 0.00098 | 0.076032 | 0.090303 | 0.36121 | 4.4814 | 0.16412 | 0.44787
|  | 664 | 0.000493 | 0.005391 | 0.001225 | 0.012987 | 0.23843 | 0.002205 | 0.00147 | 0.090304 | 0.098424 | 0.75442 | 2.7094 | 0.17913 | 0.58838
|  | 663 | 0.00074 | 0.006619 | 0.002451 | 0.013237 | 0.24146 | 0.001226 | 0.00147 | 0.10979 | 0.1061 | 1.4167 | 1.5563 | 0.19152 | 0.69022
|  | 662 | 0.00148 | 0.010296 | 0.000245 | 0.017159 | 0.2368 | 0.003922 | 0.002942 | 0.12508 | 0.12114 | 2.4073 | 0.79602 | 0.19328 | 0.72812
|  | 661 | 0.002468 | 0.010299 | 0.000245 | 0.012996 | 0.21774 | 0.001226 | 0.002697 | 0.13174 | 0.12928 | 3.7753 | 0.33318 | 0.17779 | 0.7343
|  | 660 | 0.002962 | 0.011036 | 0.001472 | 0.011036 | 0.19841 | 0.001226 | 0.000245 | 0.1362 | 0.13398 | 5.7031 | 0.11871 | 0.15467 | 0.7513
|  | 659 | 0.003702 | 0.005395 | 0.003679 | 0.006376 | 0.18074 | 0.003188 | 0.000981 | 0.13642 | 0.14701 | 8.2534 | 0.042355 | 0.13027 | 0.7188
|  | 658 | 0.001974 | 0.009562 | 0.000736 | 0.008826 | 0.16304 | 0.000245 | 0.000736 | 0.12923 | 0.16615 | 11.1288 | 0.027569 | 0.10412 | 0.60397
|  | 657 | 0.001974 | 0.01005 | 0.00049 | 0.007109 | 0.13457 | 0.000245 | 0.001471 | 0.11247 | 0.17769 | 14.2135 | 0.036178 | 0.073095 | 0.46243
|  | 656 | 0.00222 | 0.011517 | 0.002695 | 0.003676 | 0.10757 | 0.00294 | 0.00098 | 0.089806 | 0.18847 | 17.6738 | 0.04478 | 0.042812 | 0.3504
|  | 655 | 0.000739 | 0.007593 | 0.002694 | 0.004409 | 0.088909 | 0.00049 | 0.000245 | 0.069354 | 0.21347 | 21.5266 | 0.058041 | 0.021888 | 0.25937
|  | 654 | 0.000739 | 0.010284 | 0.001469 | 0.002938 | 0.070765 | 0.003673 | 0.00906 | 0.051139 | 0.23627 | 25.0717 | 0.074003 | 0.008113 | 0.16347
|  | 653 | 0.000246 | 0.010036 | 0.001958 | 0.003182 | 0.054094 | 0.007343 | 0.018358 | 0.035888 | 0.24556 | 27.6283 | 0.099061 | 0.007866 | 0.090254
|  | 652 | 0.000493 | 0.011257 | 0.002203 | 0.001958 | 0.039156 | 0.008321 | 0.027165 | 0.022366 | 0.23718 | 29.489 | 0.1283 | 0.002704 | 0.040442
|  | 651 | 0.002217 | 0.007098 | 0.000979 | 0.000979 | 0.02521 | 0.002937 | 0.036958 | 0.010324 | 0.22714 | 31.0489 | 0.15683 | 0.003196 | 0.018437
|  | 650 | 0.000246 | 0.004651 | 0.000245 | 0.001958 | 0.0164 | 0.00514 | 0.050914 | 0.006147 | 0.21759 | 31.7205 | 0.1785 | 0.016227 | 0.011008
|  | 649 | 0.000739 | 0.004652 | 0.002203 | 0.00049 | 0.013221 | 0.006855 | 0.065859 | 0.003935 | 0.19208 | 30.7511 | 0.19085 | 0.027791 | 0.012111
|  | 648 | 0.001232 | 0.003429 | 0.003674 | 0.001225 | 0.008083 | 0.003184 | 0.07446 | 0.003937 | 0.15501 | 28.4402 | 0.19143 | 0.055608 | 0.011839
|  | 647 | 0.000986 | 0.00245 | 0.003675 | 0.001225 | 0.002695 | 0.00539 | 0.077668 | 0.005661 | 0.1238 | 25.6464 | 0.17671 | 0.095986 | 0.013493
|  | 646 | 0.000986 | 0.00098 | 0.002695 | 0.00196 | 0.002205 | 0.0049 | 0.085268 | 0.006153 | 0.098937 | 22.5366 | 0.15653 | 0.1516 | 0.015423
|  | 645 | 0.000247 | 0.004655 | 0.007596 | 0.005145 | 0.00245 | 0.009066 | 0.092371 | 0.00763 | 0.081465 | 18.8058 | 0.14521 | 0.20895 | 0.019832
|  | 644 | 0.00148 | 0.00245 | 0.00833 | 0.008085 | 0.0049 | 0.01225 | 0.089178 | 0.010827 | 0.063734 | 14.7329 | 0.14592 | 0.26035 | 0.02754
|  | 643 | 0.000986 | 0.000735 | 0.007839 | 0.010289 | 0.000245 | 0.010779 | 0.078145 | 0.012056 | 0.046255 | 11.0957 | 0.15746 | 0.29869 | 0.032215
|  | 642 | 0.000739 | 0.000245 | 0.009061 | 0.017143 | 0.001224 | 0.010041 | 0.070776 | 0.018693 | 0.040338 | 8.0497 | 0.18743 | 0.31754 | 0.038816
|  | 641 | 0.003203 | 0.000979 | 0.009303 | 0.025462 | 0.001469 | 0.012486 | 0.06243 | 0.028276 | 0.06737 | 5.5046 | 0.21785 | 0.3157 | 0.046234
|  | 640 | 0.000985 | 0.001224 | 0.009301 | 0.033778 | 0.001713 | 0.012728 | 0.054339 | 0.040561 | 0.15315 | 3.4612 | 0.23108 | 0.28368 | 0.056406
|  | 639 | 0.001725 | 0.003916 | 0.008078 | 0.046508 | 0.00049 | 0.011504 | 0.046997 | 0.052372 | 0.35923 | 1.9653 | 0.24391 | 0.23875 | 0.057502
|  | 638 | 0.001232 | 0.004161 | 0.006854 | 0.061932 | 0.001714 | 0.009547 | 0.042593 | 0.063939 | 0.76087 | 1.0388 | 0.24444 | 0.18887 | 0.04925
|  | 637 | 0.001232 | 0.003183 | 0.006365 | 0.078341 | 0.00049 | 0.005876 | 0.047249 | 0.076735 | 1.4297 | 0.48993 | 0.21889 | 0.14609 | 0.0443
|  | 636 | 0.000493 | 0.003918 | 0.005877 | 0.09428 | 0.000735 | 0.005143 | 0.058772 | 0.092009 | 2.4513 | 0.1946 | 0.1727 | 0.11883 | 0.035231
|  | 635 | 0.003452 | 0.003429 | 0.003674 | 0.11095 | 0.001225 | 0.005143 | 0.072005 | 0.09967 | 3.9354 | 0.065216 | 0.12945 | 0.10287 | 0.026982
|  | 634 | 0.005178 | 0.002205 | 0.0049 | 0.12863 | 0.001225 | 0.00049 | 0.082568 | 0.10757 | 5.9601 | 0.023385 | 0.091326 | 0.099449 | 0.018728
|  | 633 | 0.007153 | 0.001226 | 0.007108 | 0.14682 | 0.000735 | 0.001961 | 0.096818 | 0.1172 | 8.4714 | 0.018959 | 0.057615 | 0.1039 | 0.015703
|  | 632 | 0.00888 | 0.00049 | 0.008333 | 0.16028 | 0.001225 | 0.001225 | 0.10906 | 0.12337 | 11.2849 | 0.029795 | 0.032011 | 0.11179 | 0.014326
|  | 631 | 0.008141 | 0.00098 | 0.009067 | 0.16958 | 0.001225 | 0.001715 | 0.11665 | 0.1337 | 14.385 | 0.046292 | 0.013543 | 0.10957 | 0.011295
|  | 630 | 0.008881 | 0.003186 | 0.01201 | 0.17525 | 0.001961 | 0.000735 | 0.10981 | 0.15044 | 17.7799 | 0.066726 | 0.005663 | 0.099966 | 0.0088149
|  | 629 | 0.004933 | 0.002451 | 0.013234 | 0.17278 | 0.00049 | 0.000735 | 0.097541 | 0.16546 | 21.1619 | 0.090607 | 0.000492 | 0.081005 | 0.0041313
|  | 628 | 0.010111 | 0.000735 | 0.012741 | 0.16857 | 0.00049 | 0.001715 | 0.085755 | 0.17701 | 24.0241 | 0.12334 | 0.000739 | 0.058838 | 0.0052314
|  | 627 | 0.01159 | 0.00098 | 0.01323 | 0.15876 | 0.00098 | 0.00049 | 0.069337 | 0.193 | 25.9868 | 0.15386 | 0.010586 | 0.038404 | 0.0038551
|  | 626 | 0.009372 | 0.00343 | 0.014455 | 0.14847 | 0.00539 | 0.007595 | 0.05292 | 0.20531 | 27.2903 | 0.17454 | 0.030526 | 0.023633 | 0.0033039
|  | 625 | 0.011346 | 0.001225 | 0.011761 | 0.13109 | 0.00343 | 0.007596 | 0.034793 | 0.20388 | 27.8515 | 0.18665 | 0.055896 | 0.011327 | 0.0011013
|  | 624 | 0.012089 | 0.000245 | 0.011029 | 0.11396 | 0.002696 | 0.01299 | 0.021568 | 0.19139 | 27.2012 | 0.18548 | 0.097544 | 0.003695 | 0.00082625
|  | 623 | 0.010118 | 0.000735 | 0.00858 | 0.096098 | 0.004167 | 0.026966 | 0.011277 | 0.17836 | 25.1136 | 0.16703 | 0.14806 | 0.000985 | 0.00055122
|  | 622 | 0.007652 | 0.001962 | 0.007846 | 0.077237 | 0.008092 | 0.045362 | 0.007111 | 0.16063 | 22.2513 | 0.15201 | 0.19414 | 0.000493 | 0.0016537
|  | 621 | 0.005433 | 0.000245 | 0.005643 | 0.05741 | 0.005398 | 0.055693 | 0.003925 | 0.14125 | 19.2636 | 0.1447 | 0.23172 | 0.000493 | 0.00055122
|  | 620 | 0.002964 | 0.000245 | 0.00319 | 0.043927 | 0.003681 | 0.070186 | 0.003681 | 0.11788 | 15.9358 | 0.14945 | 0.25031 | 0.002713 | 0.0027584
|  | 619 | 0.005188 | 0.001718 | 0.000491 | 0.029697 | 0.002454 | 0.080747 | 0.002945 | 0.094945 | 12.256 | 0.17929 | 0.24809 | 0.000986 | 0.0027584
|  | 618 | 0.003459 | 0.001473 | 0.001473 | 0.018655 | 0.003191 | 0.094257 | 0.003191 | 0.081392 | 8.9088 | 0.21655 | 0.22296 | 0.008879 | 0.0016548
|  | 617 | 0.005435 | 0.001718 | 0.000245 | 0.016444 | 0.007118 | 0.10848 | 0.010308 | 0.075467 | 6.3192 | 0.2412 | 0.18817 | 0.01899 | 0.0091014
|  | 616 | 0.006423 | 0.001718 | 0.000491 | 0.010063 | 0.005399 | 0.10529 | 0.014235 | 0.079899 | 4.2122 | 0.25203 | 0.14895 | 0.024907 | 0.019304
|  | 615 | 0.003459 | 0.000491 | 0.000491 | 0.005399 | 0.003927 | 0.096446 | 0.018896 | 0.12059 | 2.4763 | 0.25672 | 0.11689 | 0.026634 | 0.035849
|  | 614 | 0.000247 | 0.002945 | 0.000245 | 0.001963 | 0.004663 | 0.091043 | 0.026012 | 0.238 | 1.3089 | 0.23455 | 0.098408 | 0.032063 | 0.062044
|  | 613 | 0.000988 | 0.001227 | 0.001718 | 0.004663 | 0.00859 | 0.08443 | 0.034852 | 0.49142 | 0.64684 | 0.19119 | 0.097199 | 0.035525 | 0.096522
|  | 612 | 0.000988 | 0.004911 | 0.003929 | 0.004665 | 0.011049 | 0.067768 | 0.048616 | 0.94664 | 0.27985 | 0.13992 | 0.10661 | 0.032081 | 0.13792
|  | 611 | 0.000247 | 0.006877 | 0.004666 | 0.003684 | 0.010807 | 0.054769 | 0.062383 | 1.6992 | 0.093304 | 0.094785 | 0.11823 | 0.029867 | 0.18321
|  | 610 | 0.001236 | 0.005405 | 0.002948 | 0.00172 | 0.010318 | 0.042993 | 0.072473 | 2.8863 | 0.024443 | 0.054565 | 0.12863 | 0.036048 | 0.22605
|  | 609 | 0.002226 | 0.005653 | 0.003195 | 0.000246 | 0.007373 | 0.039568 | 0.081348 | 4.5095 | 0.016054 | 0.02865 | 0.13041 | 0.040506 | 0.24768
|  | 608 | 0.002474 | 0.006637 | 0.005162 | 0.001721 | 0.008358 | 0.042525 | 0.090949 | 6.4985 | 0.029395 | 0.015809 | 0.11882 | 0.046933 | 0.2516
|  | 607 | 0.003217 | 0.008605 | 0.008605 | 0.001721 | 0.00418 | 0.04745 | 0.097604 | 9.0298 | 0.048918 | 0.004941 | 0.09413 | 0.05213 | 0.23339
|  | 606 | 0.004208 | 0.008852 | 0.015982 | 0.001721 | 0.002705 | 0.059994 | 0.10966 | 12.0928 | 0.077096 | 0.002471 | 0.073143 | 0.05288 | 0.2025
|  | 605 | 0.00297 | 0.009342 | 0.023847 | 0.000246 | 0.00295 | 0.074001 | 0.12415 | 15.127 | 0.1139 | 0.003953 | 0.048673 | 0.05065 | 0.15388
|  | 604 | 0.001485 | 0.010327 | 0.032947 | 0.000246 | 0.000983 | 0.082614 | 0.14162 | 17.8456 | 0.15763 | 0.010377 | 0.022731 | 0.041509 | 0.10304
|  | 603 | 0.003713 | 0.010329 | 0.045499 | 0.000984 | 0.003197 | 0.087062 | 0.16847 | 20.6816 | 0.19526 | 0.02348 | 0.003494 | 0.034356 | 0.060225
|  | 602 | 0.001238 | 0.009591 | 0.060991 | 0.000738 | 0.004181 | 0.088043 | 0.20338 | 23.1965 | 0.21505 | 0.046719 | 0.003494 | 0.021011 | 0.030939
|  | 601 | 0.00099 | 0.007625 | 0.07502 | 0.001722 | 0.002706 | 0.078218 | 0.23834 | 24.1711 | 0.22671 | 0.082576 | 0.001483 | 0.009889 | 0.015196
|  | 600 | 0.001239 | 0.007874 | 0.088583 | 0.000738 | 0.000984 | 0.065207 | 0.2655 | 24.0029 | 0.22435 | 0.12763 | 0.001237 | 0.002968 | 0.0066341
|  | 599 | 0.001239 | 0.008615 | 0.10486 | 0.000985 | 0.000246 | 0.054151 | 0.28872 | 23.5751 | 0.20363 | 0.17047 | 0.004948 | 0.00099 | 0.0060829
|  | 598 | 0.001983 | 0.009848 | 0.1199 | 0.001231 | 0.000492 | 0.039393 | 0.29545 | 22.0689 | 0.1861 | 0.19327 | 0.009651 | 0.000742 | 0.0074684
|  | 597 | 0.001983 | 0.008374 | 0.1261 | 0.002709 | 0.003448 | 0.022165 | 0.28347 | 19.094 | 0.17746 | 0.19454 | 0.017325 | 0.00099 | 0.011896
|  | 596 | 0.000744 | 0.008374 | 0.1325 | 0.004187 | 0.008128 | 0.015763 | 0.25664 | 15.9335 | 0.18019 | 0.18019 | 0.024504 | 0.001238 | 0.011344
|  | 595 | 0.00124 | 0.008621 | 0.13745 | 0.006404 | 0.015518 | 0.009607 | 0.22292 | 13.0559 | 0.19558 | 0.15226 | 0.025995 | 0.003714 | 0.010241
|  | 594 | 0.000744 | 0.00961 | 0.13257 | 0.006899 | 0.025626 | 0.00345 | 0.18406 | 9.9255 | 0.21396 | 0.11689 | 0.030212 | 0.007429 | 0.0071968
|  | 593 | 0.003969 | 0.009859 | 0.12298 | 0.004929 | 0.039188 | 0.002958 | 0.14615 | 6.8758 | 0.22515 | 0.087684 | 0.034677 | 0.010899 | 0.0047054
|  | 592 | 0.003474 | 0.010353 | 0.11241 | 0.005177 | 0.054726 | 0.004191 | 0.1166 | 4.5922 | 0.22768 | 0.078287 | 0.036914 | 0.014369 | 0.0060898
|  | 591 | 0.003475 | 0.009369 | 0.097146 | 0.005178 | 0.072243 | 0.006904 | 0.096652 | 2.9162 | 0.2109 | 0.087483 | 0.039405 | 0.021065 | 0.0088607
|  | 590 | 0.001738 | 0.010357 | 0.08138 | 0.006658 | 0.092724 | 0.01233 | 0.093217 | 1.6048 | 0.17328 | 0.10511 | 0.043381 | 0.025285 | 0.0096927
|  | 589 | 0.000993 | 0.010608 | 0.065621 | 0.003947 | 0.11003 | 0.012828 | 0.11595 | 0.77314 | 0.12745 | 0.12472 | 0.049344 | 0.029507 | 0.0085891
|  | 588 | 0.001739 | 0.006416 | 0.050586 | 0.003208 | 0.12313 | 0.018013 | 0.19469 | 0.34278 | 0.084084 | 0.14039 | 0.059528 | 0.036709 | 0.0060978
|  | 587 | 0.001491 | 0.003455 | 0.038497 | 0.005676 | 0.12585 | 0.031587 | 0.37041 | 0.13271 | 0.048372 | 0.14065 | 0.066481 | 0.042171 | 0.0047134
|  | 586 | 0.001491 | 0.00395 | 0.028634 | 0.006171 | 0.12219 | 0.040236 | 0.73042 | 0.044664 | 0.023077 | 0.12506 | 0.068982 | 0.05186 | 0.0052692
|  | 585 | 0.001243 | 0.005433 | 0.021485 | 0.007655 | 0.11236 | 0.04939 | 1.3592 | 0.027555 | 0.009681 | 0.099295 | 0.06901 | 0.068762 | 0.0044384
|  | 584 | 0.001492 | 0.004693 | 0.014574 | 0.009634 | 0.095102 | 0.064719 | 2.2941 | 0.037742 | 0.001242 | 0.067787 | 0.060835 | 0.079209 | 0.0013866
|  | 583 | 0.00199 | 0.002471 | 0.009636 | 0.009636 | 0.072638 | 0.069673 | 3.6339 | 0.057368 | 0.00298 | 0.038245 | 0.046689 | 0.075 | 0.00027733
|  | 582 | 0.001244 | 0.003707 | 0.007166 | 0.011862 | 0.055107 | 0.075864 | 5.5391 | 0.090171 | 0.000248 | 0.019127 | 0.033286 | 0.07005 | 0.0024982
|  | 581 | 0.003235 | 0.006426 | 0.006674 | 0.016066 | 0.043008 | 0.087745 | 7.8753 | 0.13618 | 0.01168 | 0.008946 | 0.023359 | 0.066598 | 0.0027756
|  | 580 | 0.005975 | 0.004203 | 0.004697 | 0.015081 | 0.033129 | 0.089004 | 10.3816 | 0.18372 | 0.028092 | 0.00174 | 0.013176 | 0.047234 | 0.00027733
|  | 579 | 0.006474 | 0.000247 | 0.002226 | 0.012859 | 0.029181 | 0.094466 | 13.1379 | 0.21582 | 0.0547 | 0.000249 | 0.005967 | 0.02735 | 0.0005558
|  | 578 | 0.007969 | 0.001731 | 0.001484 | 0.009645 | 0.032399 | 0.11525 | 15.953 | 0.23844 | 0.094232 | 0.003232 | 0.001989 | 0.01641 | 0.0005558
|  | 577 | 0.009216 | 0.000742 | 0.000989 | 0.007174 | 0.042054 | 0.13878 | 18.1422 | 0.25438 | 0.13279 | 0.005968 | 0.000249 | 0.008206 | 0.00083313
|  | 576 | 0.010712 | 0.00099 | 0.001485 | 0.005444 | 0.052955 | 0.17594 | 19.5657 | 0.24053 | 0.15745 | 0.006716 | 0.000995 | 0.003234 | 0.00027847
|  | 575 | 0.011959 | 0.000247 | 0.001485 | 0.004207 | 0.062606 | 0.22617 | 20.3727 | 0.20922 | 0.16842 | 0.011444 | 0.003483 | 0.00199 | 0.00083313
|  | 574 | 0.013705 | 0.001237 | 0.001485 | 0.000495 | 0.064594 | 0.25986 | 20.1515 | 0.18935 | 0.16198 | 0.018412 | 0.012938 | 0.002239 | 0.00027847
|  | 573 | 0.013959 | 0.002723 | 0.000743 | 0.000743 | 0.062637 | 0.28868 | 18.7443 | 0.18121 | 0.13591 | 0.025141 | 0.02315 | 0.000747 | 0.0013901
|  | 572 | 0.013964 | 0.008173 | 0.001981 | 0.000743 | 0.057213 | 0.30835 | 16.6821 | 0.18502 | 0.10508 | 0.028139 | 0.032123 | 0.00498 | 0.0030598
|  | 571 | 0.013222 | 0.014619 | 0.002478 | 0.001734 | 0.043361 | 0.29535 | 14.1773 | 0.19109 | 0.078978 | 0.029648 | 0.040361 | 0.00872 | 0.0064003
|  | 570 | 0.011729 | 0.016856 | 0.002231 | 0.001735 | 0.028259 | 0.25805 | 11.2554 | 0.18968 | 0.063061 | 0.032901 | 0.044367 | 0.008475 | 0.012527
|  | 569 | 0.009736 | 0.024794 | 0.000992 | 0.000496 | 0.016116 | 0.21546 | 8.3466 | 0.18871 | 0.068056 | 0.035648 | 0.044622 | 0.008476 | 0.020884
|  | 568 | 0.010239 | 0.040668 | 0.001488 | 0.001736 | 0.008927 | 0.16292 | 5.8126 | 0.17405 | 0.088768 | 0.041891 | 0.040145 | 0.010722 | 0.027576
|  | 567 | 0.008242 | 0.057796 | 0.005209 | 0.004713 | 0.005705 | 0.1141 | 3.7302 | 0.13567 | 0.10699 | 0.044892 | 0.035664 | 0.010475 | 0.026466
|  | 566 | 0.003996 | 0.069957 | 0.00521 | 0.008683 | 0.002481 | 0.073927 | 2.1622 | 0.094776 | 0.11697 | 0.047887 | 0.031176 | 0.007981 | 0.026468
|  | 565 | 0.003497 | 0.081865 | 0.002977 | 0.016373 | 0.000248 | 0.04118 | 1.1273 | 0.061111 | 0.11723 | 0.052131 | 0.031927 | 0.008231 | 0.022851
|  | 564 | 0.003498 | 0.096275 | 0.004466 | 0.030272 | 0.002233 | 0.031513 | 0.51512 | 0.033432 | 0.10404 | 0.051146 | 0.034679 | 0.012974 | 0.01589
|  | 563 | 0.004748 | 0.10872 | 0.005461 | 0.046169 | 0.00695 | 0.04741 | 0.20404 | 0.016972 | 0.080365 | 0.042429 | 0.034692 | 0.013477 | 0.0075291
|  | 562 | 0.00475 | 0.11721 | 0.006953 | 0.065807 | 0.009188 | 0.11373 | 0.073257 | 0.007741 | 0.051687 | 0.029464 | 0.029464 | 0.013483 | 0.0025108
|  | 561 | 0.004997 | 0.11985 | 0.008685 | 0.090325 | 0.012159 | 0.28586 | 0.033996 | 0.003493 | 0.027944 | 0.01971 | 0.022704 | 0.009231 | 0.0025086
|  | 560 | 0.002996 | 0.11409 | 0.008433 | 0.11087 | 0.017858 | 0.64684 | 0.034723 | 0.002493 | 0.010971 | 0.010223 | 0.015957 | 0.002743 | 0.0016708
|  | 559 | 0.001749 | 0.10696 | 0.008934 | 0.13004 | 0.029531 | 1.3222 | 0.054099 | 0.006237 | 0.001497 | 0.003243 | 0.008981 | 0.002495 | 0.0022301
|  | 558 | 0.0035 | 0.099071 | 0.009932 | 0.14302 | 0.042707 | 2.3755 | 0.089139 | 0.017721 | 0.00025 | 0.002246 | 0.003494 | 0.001248 | 0.00055809
|  | 557 | 0.002 | 0.0899 | 0.011424 | 0.14503 | 0.055629 | 3.8697 | 0.1346 | 0.038194 | 0.000749 | 0.001248 | 0.003494 | 0.001498 | 0.0019528
|  | 556 | 0.00075 | 0.078237 | 0.012419 | 0.13859 | 0.066067 | 5.9843 | 0.18603 | 0.069409 | 0.000749 | 0.001997 | 0.000499 | 0.001748 | 0.0039067
|  | 555 | 0.002752 | 0.06087 | 0.009193 | 0.12149 | 0.070062 | 8.4997 | 0.23255 | 0.10139 | 0.004995 | 0.006743 | 0.003496 | 0.001998 | 0.0033497
|  | 554 | 0.003252 | 0.046225 | 0.009941 | 0.095185 | 0.070581 | 11.1078 | 0.26095 | 0.12516 | 0.008244 | 0.016238 | 0.002748 | 0.001749 | 0.0016754
|  | 553 | 0.002753 | 0.033567 | 0.009697 | 0.06415 | 0.070117 | 13.966 | 0.26804 | 0.13698 | 0.012248 | 0.027996 | 0.00275 | 0.004749 | 0.0027939
|  | 552 | 0.002505 | 0.023139 | 0.012938 | 0.042297 | 0.076383 | 16.622 | 0.25751 | 0.12757 | 0.015259 | 0.03552 | 0.003252 | 0.007754 | 0.00083886
|  | 551 | 0.002506 | 0.012697 | 0.014191 | 0.026142 | 0.09187 | 18.2811 | 0.22482 | 0.10038 | 0.01577 | 0.041552 | 0.003504 | 0.009011 | 0.00027962
|  | 550 | 0.003009 | 0.00573 | 0.014201 | 0.018436 | 0.12282 | 19.2109 | 0.18984 | 0.071635 | 0.018785 | 0.047089 | 0.006262 | 0.010019 | 0.0044774
|  | 549 | 0.000251 | 0.005734 | 0.016203 | 0.019195 | 0.16303 | 19.2725 | 0.16702 | 0.052375 | 0.019296 | 0.047363 | 0.008771 | 0.014284 | 0.0042
|  | 548 | 0.00251 | 0.008477 | 0.018451 | 0.029422 | 0.20919 | 17.8534 | 0.15384 | 0.04537 | 0.020554 | 0.039855 | 0.010778 | 0.012032 | 0.0014004
|  | 547 | 0.003515 | 0.006734 | 0.017458 | 0.041152 | 0.24966 | 15.6862 | 0.14765 | 0.055403 | 0.024568 | 0.034094 | 0.014039 | 0.008273 | 0.0025212
|  | 546 | 0.004521 | 0.003742 | 0.015718 | 0.050645 | 0.27269 | 13.2054 | 0.1432 | 0.075722 | 0.028835 | 0.03761 | 0.020811 | 0.008274 | 0.0033635
|  | 545 | 0.009041 | 0.000499 | 0.011728 | 0.052152 | 0.26874 | 10.199 | 0.12876 | 0.092795 | 0.031099 | 0.042385 | 0.023575 | 0.008527 | 0.0064473
|  | 544 | 0.011556 | 0.000749 | 0.010484 | 0.05092 | 0.24012 | 7.3463 | 0.10633 | 0.10038 | 0.028356 | 0.04291 | 0.022584 | 0.006775 | 0.0028042
|  | 543 | 0.019357 | 0.001998 | 0.00999 | 0.043705 | 0.19405 | 5.0196 | 0.079419 | 0.093406 | 0.022347 | 0.035404 | 0.017576 | 0.005022 | 0.0011219
|  | 542 | 0.031943 | 0.002249 | 0.006996 | 0.032234 | 0.13843 | 3.0979 | 0.053223 | 0.07309 | 0.015824 | 0.027628 | 0.010047 | 0.004019 | 0.0008423
|  | 541 | 0.043789 | 0.00025 | 0.00275 | 0.02175 | 0.087248 | 1.7202 | 0.030749 | 0.049511 | 0.008294 | 0.021111 | 0.002011 | 0.001508 | 0.0011231
|  | 540 | 0.059426 | 0.002752 | 0.00075 | 0.012006 | 0.050024 | 0.89267 | 0.014257 | 0.030675 | 0.003772 | 0.017098 | 0.00176 | 0.001006 | 0.001405
|  | 539 | 0.077065 | 0.002752 | 0.003503 | 0.008257 | 0.029024 | 0.42935 | 0.007756 | 0.015088 | 0.001257 | 0.008801 | 0.000251 | 0.002012 | 0.010401
|  | 538 | 0.093191 | 0.004504 | 0.004004 | 0.005505 | 0.02177 | 0.20269 | 0.006756 | 0.006037 | 0.000252 | 0.001006 | 0.000251 | 0.003018 | 0.029522
|  | 537 | 0.11084 | 0.003754 | 0.001501 | 0.004254 | 0.037286 | 0.11361 | 0.006756 | 0.001761 | 0.000252 | 0.000252 | 0.000252 | 0.002012 | 0.077341
|  | 536 | 0.12647 | 0.002002 | 0.004755 | 0.002503 | 0.11037 | 0.085591 | 0.012263 | 0.001258 | 0.001761 | 0.001006 | 0.000503 | 0.003019 | 0.14373
|  | 535 | 0.13204 | 0.002503 | 0.012016 | 0.000501 | 0.30915 | 0.08461 | 0.024282 | 0.003523 | 0.006794 | 0.004781 | 0.003271 | 0.003271 | 0.2169
|  | 534 | 0.13285 | 0.001002 | 0.022039 | 0.000501 | 0.72628 | 0.095418 | 0.04533 | 0.004531 | 0.011076 | 0.003524 | 0.005538 | 0.003524 | 0.2907
|  | 533 | 0.13438 | 0.001754 | 0.038327 | 0.008267 | 1.5215 | 0.123 | 0.077655 | 0.003022 | 0.016871 | 0.003022 | 0.007303 | 0.001259 | 0.3406
|  | 532 | 0.12333 | 0.002757 | 0.058389 | 0.019296 | 2.8232 | 0.16163 | 0.10876 | 0.0068 | 0.023675 | 0.007052 | 0.008563 | 0.003274 | 0.33932
|  | 531 | 0.11 | 0.008272 | 0.084226 | 0.032838 | 4.6407 | 0.2033 | 0.12484 | 0.013351 | 0.03048 | 0.01058 | 0.009068 | 0.001008 | 0.28622
|  | 530 | 0.09587 | 0.012533 | 0.11029 | 0.04512 | 7.0956 | 0.22711 | 0.12258 | 0.013603 | 0.033504 | 0.009825 | 0.004031 | 0.001008 | 0.21159
|  | 529 | 0.079723 | 0.016544 | 0.13411 | 0.058906 | 9.9995 | 0.23312 | 0.10378 | 0.012596 | 0.040559 | 0.011588 | 0.003527 | 0.001512 | 0.12538
|  | 528 | 0.066088 | 0.016293 | 0.14638 | 0.069683 | 12.8888 | 0.21582 | 0.075949 | 0.013351 | 0.053404 | 0.018893 | 0.007809 | 0.001008 | 0.061142
|  | 527 | 0.049185 | 0.016043 | 0.14765 | 0.071945 | 15.7163 | 0.18976 | 0.048882 | 0.012594 | 0.069017 | 0.024181 | 0.009068 | 0.001259 | 0.029022
|  | 526 | 0.033552 | 0.016045 | 0.13713 | 0.068441 | 17.8846 | 0.16421 | 0.03209 | 0.012344 | 0.079606 | 0.025948 | 0.007558 | 0.003023 | 0.014373
|  | 525 | 0.023464 | 0.015546 | 0.11409 | 0.067448 | 18.891 | 0.14342 | 0.031593 | 0.012596 | 0.083891 | 0.021162 | 0.007306 | 0.002771 | 0.010428
|  | 524 | 0.015138 | 0.013288 | 0.085999 | 0.076722 | 18.9017 | 0.13113 | 0.042373 | 0.012596 | 0.078097 | 0.017887 | 0.006802 | 0.003023 | 0.012966
|  | 523 | 0.008831 | 0.014792 | 0.05591 | 0.095021 | 17.6256 | 0.11959 | 0.055157 | 0.010077 | 0.061216 | 0.012596 | 0.004535 | 0.007558 | 0.012121
|  | 522 | 0.005551 | 0.018804 | 0.032342 | 0.12711 | 15.2909 | 0.11107 | 0.060673 | 0.007304 | 0.043322 | 0.008816 | 0.002771 | 0.001259 | 0.010712
|  | 521 | 0.00555 | 0.021309 | 0.020055 | 0.16621 | 12.4595 | 0.093507 | 0.059413 | 0.003526 | 0.023173 | 0.000252 | 0.000756 | 0.000252 | 0.0084562
|  | 520 | 0.003783 | 0.023562 | 0.017797 | 0.19376 | 9.3449 | 0.067428 | 0.045871 | 0.003022 | 0.009823 | 0.004786 | 0.000756 | 0.000504 | 0.0064828
|  | 519 | 0.002774 | 0.020804 | 0.020302 | 0.20678 | 6.3967 | 0.043863 | 0.029326 | 0.001511 | 0.002518 | 0.003022 | 0.001259 | 0.000504 | 0.0081743
|  | 518 | 0.007313 | 0.02381 | 0.035589 | 0.19975 | 4.0046 | 0.029825 | 0.016792 | 0.001511 | 0.00277 | 0.000504 | 0.001007 | 0.005288 | 0.0064817
|  | 517 | 0.006051 | 0.024309 | 0.048619 | 0.16465 | 2.2502 | 0.01654 | 0.006767 | 0.001007 | 0.001511 | 0.002769 | 0.001007 | 0.025428 | 0.0033818
|  | 516 | 0.003278 | 0.020299 | 0.052878 | 0.11804 | 1.1024 | 0.005263 | 0.000251 | 0.000504 | 0.002014 | 0.003525 | 0.000755 | 0.058408 | 0.002818
|  | 515 | 0.00126 | 0.014032 | 0.048613 | 0.073921 | 0.46608 | 0.000501 | 0.000501 | 0.00302 | 0.004782 | 0.008053 | 0.002517 | 0.092863 | 0.0056337
|  | 514 | 0.000756 | 0.011276 | 0.03909 | 0.04335 | 0.17315 | 0.005513 | 0.000501 | 0.006542 | 0.006794 | 0.010568 | 0.002516 | 0.12128 | 0.0061975
|  | 513 | 0.000504 | 0.011025 | 0.029819 | 0.022803 | 0.062895 | 0.022051 | 0.001503 | 0.014596 | 0.008053 | 0.008556 | 0.001762 | 0.14017 | 0.0011265
|  | 512 | 0.002268 | 0.010523 | 0.021797 | 0.018289 | 0.039585 | 0.044095 | 0.005512 | 0.027176 | 0.011575 | 0.004529 | 0.000252 | 0.13462 | 0.0019722
|  | 511 | 0.000252 | 0.007516 | 0.011274 | 0.029063 | 0.037331 | 0.068148 | 0.007015 | 0.04681 | 0.012835 | 0.001258 | 0.00151 | 0.10545 | 0.0019722
|  | 510 | 0.000756 | 0.005512 | 0.004761 | 0.09396 | 0.04485 | 0.091204 | 0.010774 | 0.077268 | 0.015101 | 0.00453 | 0.003272 | 0.061915 | 0.0030999
|  | 509 | 0.002773 | 0.003508 | 0.005262 | 0.28565 | 0.060387 | 0.10449 | 0.010774 | 0.11476 | 0.020888 | 0.00906 | 0.00302 | 0.029192 | 0.0030999
|  | 508 | 0.00378 | 0.003006 | 0.004509 | 0.71244 | 0.081415 | 0.10346 | 0.008517 | 0.15601 | 0.023653 | 0.009562 | 0.002768 | 0.011575 | 0.00056382
|  | 507 | 0.006299 | 0.001252 | 0.004258 | 1.5172 | 0.099943 | 0.080906 | 0.003256 | 0.18191 | 0.023399 | 0.005535 | 0.000503 | 0.003271 | 0.0050698
|  | 506 | 0.010329 | 0.001503 | 0.005511 | 2.8464 | 0.11622 | 0.054855 | 0.004258 | 0.18163 | 0.017106 | 0.004528 | 0.002264 | 0.000252 | 0.0098589
|  | 505 | 0.01411 | 0.005762 | 0.008017 | 4.6836 | 0.12126 | 0.033571 | 0.00476 | 0.16152 | 0.010315 | 0.002768 | 0.00478 | 0.000755 | 0.0087312
|  | 504 | 0.019152 | 0.016037 | 0.018543 | 7.018 | 0.11351 | 0.022302 | 0.003007 | 0.12281 | 0.003272 | 0.000755 | 0.004782 | 0.000755 | 0.0056337
|  | 503 | 0.022433 | 0.032583 | 0.033585 | 9.6603 | 0.10652 | 0.020051 | 0.004511 | 0.07752 | 0.002014 | 0.002769 | 0.000755 | 0.002517 | 0.007324
|  | 502 | 0.023444 | 0.053144 | 0.046877 | 12.1111 | 0.097514 | 0.024567 | 0.004262 | 0.042543 | 0.001259 | 0.003776 | 0.006042 | 0.004279 | 0.0039445
|  | 501 | 0.026476 | 0.076206 | 0.059912 | 14.1068 | 0.0925 | 0.029831 | 0.002507 | 0.017872 | 0.001259 | 0.000755 | 0.017369 | 0.003021 | 0.0036637
|  | 500 | 0.029499 | 0.095509 | 0.071193 | 15.2253 | 0.090495 | 0.027825 | 0.002256 | 0.006293 | 0.003776 | 0.001007 | 0.033981 | 0.005286 | 0.005071
|  | 499 | 0.029749 | 0.11504 | 0.072936 | 15.1521 | 0.083463 | 0.025565 | 0.001504 | 0.003524 | 0.003776 | 0.002769 | 0.052357 | 0.003021 | 0.0011265
|  | 498 | 0.027734 | 0.12082 | 0.067176 | 14.0525 | 0.067677 | 0.013535 | 0.001504 | 0.001259 | 0.003525 | 0.000252 | 0.069233 | 0.000504 | 0.00084574
|  | 497 | 0.028492 | 0.11682 | 0.066179 | 12.0038 | 0.052893 | 0.004763 | 0.002256 | 0.003776 | 0.007301 | 0.000504 | 0.076536 | 0.001511 | 0.0019722
|  | 496 | 0.024972 | 0.099568 | 0.067465 | 9.4108 | 0.037369 | 0.004763 | 0.001756 | 0.008564 | 0.003778 | 0.000504 | 0.065489 | 0.001259 | 0.0022553
|  | 495 | 0.021956 | 0.079286 | 0.075523 | 6.8031 | 0.021578 | 0.001004 | 0.002509 | 0.013606 | 0.002772 | 0.001512 | 0.048124 | 0.004031 | 0.0056405
|  | 494 | 0.021706 | 0.057717 | 0.09561 | 4.4094 | 0.017566 | 0.003011 | 0.017064 | 0.014865 | 0.004031 | 0.000252 | 0.027714 | 0.000504 | 0.00056382
|  | 493 | 0.020194 | 0.036639 | 0.10942 | 2.5497 | 0.011544 | 0.004266 | 0.040655 | 0.017385 | 0.005795 | 0.002016 | 0.012346 | 0.004283 | 0.0019745
|  | 492 | 0.016911 | 0.024841 | 0.11442 | 1.294 | 0.012044 | 0.004516 | 0.081798 | 0.020407 | 0.008314 | 0.000504 | 0.004031 | 0.004283 | 0.0039479
|  | 491 | 0.020695 | 0.022327 | 0.11013 | 0.54614 | 0.016055 | 0.004014 | 0.14325 | 0.020406 | 0.0131 | 0.002519 | 0.001008 | 0.000252 | 0.0033841
|  | 490 | 0.018172 | 0.030361 | 0.092087 | 0.1917 | 0.024841 | 0.004767 | 0.21328 | 0.022932 | 0.011088 | 0.00252 | 0.000252 | 0.000252 | 0.0014107
|  | 489 | 0.012875 | 0.037655 | 0.068281 | 0.054474 | 0.037404 | 0.000251 | 0.28317 | 0.019918 | 0.004034 | 0.002773 | 0.001008 | 0.000504 | 0.00028191
|  | 488 | 0.013132 | 0.045445 | 0.048961 | 0.021844 | 0.053731 | 0.001255 | 0.33067 | 0.015635 | 0.00227 | 0.002773 | 0.004035 | 0.002017 | 0.0031045
|  | 487 | 0.008842 | 0.047718 | 0.032649 | 0.020845 | 0.061783 | 0.000502 | 0.32951 | 0.010845 | 0.001765 | 0.00227 | 0.004287 | 0.001009 | 0.0036706
|  | 486 | 0.008338 | 0.045715 | 0.021351 | 0.028635 | 0.060786 | 0.003517 | 0.28208 | 0.008324 | 0.002018 | 0.006306 | 0.00454 | 0.004036 | 0.001978
|  | 485 | 0.007578 | 0.035157 | 0.026368 | 0.043696 | 0.052736 | 0.001507 | 0.20617 | 0.001009 | 0.004538 | 0.012103 | 0.001009 | 0.005295 | 0.012709
|  | 484 | 0.008082 | 0.025109 | 0.066539 | 0.061768 | 0.036659 | 0.003264 | 0.12705 | 0.001261 | 0.000756 | 0.025719 | 0.002774 | 0.00353 | 0.030501
|  | 483 | 0.009092 | 0.011301 | 0.20542 | 0.076846 | 0.023606 | 0.001256 | 0.06454 | 0.003026 | 0.000504 | 0.040094 | 0.004287 | 0.003531 | 0.061302
|  | 482 | 0.017934 | 0.006028 | 0.54256 | 0.087916 | 0.01683 | 0.002763 | 0.028133 | 0.004792 | 0.006053 | 0.053466 | 0.01034 | 0.003531 | 0.089862
|  | 481 | 0.020723 | 0.002513 | 1.1835 | 0.082167 | 0.009548 | 0.001256 | 0.006031 | 0.006056 | 0.001262 | 0.052987 | 0.002523 | 0.003531 | 0.099814
|  | 480 | 0.03311 | 0.001005 | 2.2147 | 0.07188 | 0.006535 | 0.003016 | 0.000503 | 0.005046 | 0.001262 | 0.039614 | 0.001514 | 0.001262 | 0.08314
|  | 479 | 0.052301 | 0.001256 | 3.6265 | 0.066091 | 0.009549 | 0.001759 | 0.004272 | 0.004792 | 0.001261 | 0.024463 | 0.00227 | 0.001513 | 0.054576
|  | 478 | 0.068207 | 0.00402 | 5.3161 | 0.060547 | 0.009547 | 0.001507 | 0.008291 | 0.004034 | 0.002017 | 0.012103 | 0.001009 | 0.006808 | 0.02658
|  | 477 | 0.085377 | 0.013816 | 7.0699 | 0.059031 | 0.004522 | 0.003014 | 0.009797 | 0.006555 | 0.001009 | 0.004791 | 0.000252 | 0.000252 | 0.0087656
|  | 476 | 0.096492 | 0.022358 | 8.5593 | 0.05778 | 0.005024 | 0.005778 | 0.016832 | 0.006304 | 0.000756 | 0.001513 | 0.001513 | 0.004791 | 0.0062204
|  | 475 | 0.099798 | 0.036442 | 9.5251 | 0.050767 | 0.001005 | 0.018849 | 0.016336 | 0.007568 | 0.001261 | 0.001261 | 0.001514 | 0.004288 | 0.00056612
|  | 474 | 0.093007 | 0.051282 | 9.6681 | 0.039467 | 0.002262 | 0.050527 | 0.016842 | 0.007316 | 0.001261 | 0.002018 | 0.000252 | 0.005046 | 0.0025464
|  | 473 | 0.082896 | 0.065127 | 8.9996 | 0.02942 | 0.00176 | 0.11668 | 0.016848 | 0.005803 | 0.000252 | 0.002775 | 0.000757 | 0.003028 | 0.0062261
|  | 472 | 0.063184 | 0.074683 | 7.643 | 0.01383 | 0.001006 | 0.21525 | 0.014836 | 0.005297 | 0.000757 | 0.00227 | 0.001514 | 0.000757 | 0.0050939
|  | 471 | 0.045487 | 0.076171 | 5.8704 | 0.006033 | 0.000503 | 0.33334 | 0.011313 | 0.001513 | 0.002522 | 0.002522 | 0.001513 | 0.001261 | 0.00056612
|  | 470 | 0.02956 | 0.071637 | 4.0791 | 0.003016 | 0.002011 | 0.43234 | 0.008295 | 0.002522 | 0.004035 | 0.001765 | 0.003026 | 0.00227 | 0.0025475
|  | 469 | 0.023246 | 0.070146 | 2.5119 | 0.002514 | 0.001257 | 0.487 | 0.004023 | 0.002522 | 0.016145 | 0.003279 | 0.001261 | 0.009838 | 0.0048131
|  | 468 | 0.022493 | 0.075199 | 1.3709 | 0.004024 | 0.001509 | 0.46729 | 0.000252 | 0.000505 | 0.026499 | 0.000757 | 0.001009 | 0.039117 | 0.00028306
|  | 467 | 0.025278 | 0.080493 | 0.63565 | 0.011822 | 0.000755 | 0.37807 | 0.001258 | 0.000757 | 0.037351 | 0.002019 | 0.001009 | 0.07975 | 0.00084917
|  | 466 | 0.0268 | 0.082777 | 0.24456 | 0.01409 | 0.002013 | 0.25412 | 0.001761 | 0.002019 | 0.040892 | 0.002524 | 0.00101 | 0.11839 | 0.002834
|  | 465 | 0.02503 | 0.082274 | 0.076991 | 0.020128 | 0.003019 | 0.14039 | 0.004277 | 0.001767 | 0.036088 | 0.000252 | 0.004038 | 0.1335 | 0.002834
|  | 464 | 0.027054 | 0.072969 | 0.022897 | 0.022142 | 0.004026 | 0.063911 | 0.004781 | 0.000757 | 0.025994 | 0.001514 | 0.0053 | 0.10599 | 0.002834
|  | 463 | 0.017705 | 0.060659 | 0.008054 | 0.014347 | 0.00151 | 0.021394 | 0.004279 | 0.000757 | 0.012622 | 0.001514 | 0.001262 | 0.054023 | 0.0011334
|  | 462 | 0.009107 | 0.04481 | 0.008307 | 0.008056 | 0.002014 | 0.001259 | 0.001007 | 0.000505 | 0.001767 | 0.004545 | 0.004292 | 0.017927 | 0.0056692
|  | 461 | 0.005566 | 0.033238 | 0.016619 | 0.005288 | 0.002014 | 0.001259 | 0.004532 | 0.000758 | 0.001263 | 0.000505 | 0.003536 | 0.005051 | 0.0087931
|  | 460 | 0.004302 | 0.024432 | 0.025691 | 0.002267 | 0.001008 | 0.000252 | 0.002015 | 0.000758 | 0.001768 | 0.003536 | 0.003536 | 0.002273 | 0.013618
|  | 459 | 0.005063 | 0.022172 | 0.03351 | 0.002267 | 0.001008 | 0.005795 | 0.001764 | 0.002527 | 0.000758 | 0.000505 | 0.002021 | 0.004548 | 0.0042573
|  | 458 | 0.002026 | 0.040825 | 0.038557 | 0.000504 | 0.000252 | 0.007812 | 0.001008 | 0.001011 | 0.000758 | 0.001516 | 0.00379 | 0.006065 | 0.0051088
|  | 457 | 0.003546 | 0.11646 | 0.03403 | 0.001008 | 0.002521 | 0.00605 | 0.001008 | 0.002275 | 0.000506 | 0.005056 | 0.003792 | 0.001769 | 0.0036912
|  | 456 | 0.009882 | 0.32053 | 0.028749 | 0.003783 | 0.017149 | 0.010592 | 0.003783 | 0.003288 | 0.002529 | 0.000759 | 0.008851 | 0.002276 | 0.0099425
|  | 455 | 0.015967 | 0.70465 | 0.02422 | 0.000252 | 0.043142 | 0.006307 | 0.001261 | 0.004554 | 0.002277 | 0.000759 | 0.030107 | 0.005819 | 0.013927
|  | 454 | 0.027895 | 1.3127 | 0.021706 | 0.000757 | 0.10575 | 0.007067 | 0.000757 | 0.011898 | 0.003038 | 0.000506 | 0.058476 | 0.002531 | 0.0079623
|  | 453 | 0.040586 | 2.5251 | 0.020706 | 0.001263 | 0.20479 | 0.000505 | 0.00202 | 0.021773 | 0.003038 | 0.007595 | 0.081268 | 0.001013 | 0.0076804
|  | 452 | 0.052018 | 3.3111 | 0.021468 | 0.001515 | 0.32834 | 0.002526 | 0.000758 | 0.029883 | 0.001266 | 0.002532 | 0.087369 | 0.005065 | 0.0031308
|  | 451 | 0.058145 | 4.4069 | 0.01314 | 0.001011 | 0.43489 | 0.000505 | 0.001263 | 0.036237 | 0.003041 | 0.000253 | 0.064619 | 0.00076 | 0.003132
|  | 450 | 0.061738 | 4.8287 | 0.010872 | 0.001011 | 0.4799 | 0.002276 | 0.000506 | 0.037019 | 0.002543 | 0.003803 | 0.031948 | 0.001014 | 0.0045576
|  | 449 | 0.064307 | 4.4156 | 0.008349 | 0.001012 | 0.44224 | 0.000759 | 0.002783 | 0.021561 | 0.002543 | 0.000507 | 0.007356 | 0.000507 | 0.0008549
|  | 448 | 0.066374 | 4.0887 | 0.003544 | 0.001772 | 0.33646 | 0.001266 | 0.002532 | 0.010915 | 0.003046 | 0.001015 | 0.002792 | 0.001015 | 0.0005707
|  | 447 | 0.075569 | 3.0822 | 0.000253 | 0.003293 | 0.20996 | 0.001773 | 0.004306 | 0.005587 | 0.001016 | 0.002032 | 0.002539 | 0.00127 | 0.0059935
|  | 446 | 0.079959 | 2.5108 | 0.001014 | 0.000253 | 0.1029 | 0.001521 | 0.005576 | 0.002795 | 0.002541 | 0.003558 | 0.005082 | 0.004828 | 0.011992
|  | 445 | 0.077207 | 1.3459 | 0.00355 | 0.002536 | 0.04007 | 0.005072 | 0.001775 | 0.002543 | 0.001017 | 0.000763 | 0.002797 | 0.006357 | 0.01143
|  | 444 | 0.072421 | 0.94072 | 0.000762 | 0.002031 | 0.0099 | 0.002538 | 0.001777 | 0.002543 | 0.001527 | 0.00229 | 0.001018 | 0.002036 | 0.0091507
|  | 443 | 0.062266 | 0.46634 | 0.004064 | 0.002794 | 0.001016 | 0.000762 | 0.001778 | 0.001783 | 0.001527 | 0.006622 | 0.000764 | 0.00382 | 0.005723
|  | 442 | 0.046488 | 0.19273 | 0.002543 | 0.001271 | 0.002034 | 0.002543 | 0.000763 | 0.00051 | 0.003569 | 0.023707 | 0.00051 | 0.002294 | 0.0025785
|  | 441 | 0.031711 | 0.068707 | 0.002799 | 0.002545 | 0.003054 | 0.003563 | 0.000254 | 0.002296 | 0.001531 | 0.047205 | 0.004083 | 0.002552 | 0.00086063
|  | 440 | 0.020474 | 0.016302 | 0.000764 | 0.000255 | 0.002292 | 0.003057 | 0.000764 | 0.002554 | 0.005874 | 0.05772 | 0.002554 | 0.006896 | 0.00057414
|  | 439 | 0.0146 | 0.007903 | 0.002294 | 0.003824 | 0.003314 | 0.002039 | 0.007393 | 0.000511 | 0.005113 | 0.052659 | 0.000256 | 0.000511 | 0.0022977
|  | 438 | 0.017689 | 0.005358 | 0.002807 | 0.006379 | 0.005103 | 0.001021 | 0.01582 | 0.001279 | 0.004606 | 0.032495 | 0.003582 | 0.001279 | 0.0025876
|  | 437 | 0.049009 | 0.007661 | 0.00332 | 0.010726 | 0.004341 | 0.002298 | 0.026559 | 0.000512 | 0.002049 | 0.014853 | 0.00589 | 0.001793 | 0.00086292
|  | 436 | 0.1315 | 0.012014 | 0.00409 | 0.022494 | 0.003323 | 0.003067 | 0.029652 | 0.000513 | 0.000769 | 0.002307 | 0.00589 | 0.001793 | 0.00057643
|  | 435 | 0.30029 | 0.012794 | 0.001279 | 0.051688 | 0.000768 | 0.002815 | 0.020215 | 0.000513 | 0.000513 | 0.002053 | 0.00154 | 0.000513 | 0.0028844
|  | 434 | 0.55322 | 0.012805 | 0.000512 | 0.10961 | 0.000768 | 0.00128 | 0.012805 | 0.001541 | 0.003082 | 0.001284 | 0.001798 | 0.007192 | 0.0011552
|  | 433 | 0.87195 | 0.010255 | 0.002051 | 0.18382 | 0.001538 | 0.001025 | 0.008204 | 0.000257 | 0.000514 | 0.002571 | 0.001029 | 0.002828 | 0.00028879
|  | 432 | 1.1975 | 0.010779 | 0.00077 | 0.251 | 0.001538 | 0.00231 | 0.000513 | 0.001544 | 0.000515 | 0.000772 | 0.002831 | 0.011323 | 0.00028879
|  | 431 | 1.4269 | 0.005395 | 0.001798 | 0.27179 | 0.000257 | 0.000514 | 0.000257 | 0.003348 | 0.002318 | 0.00103 | 0.002576 | 0.002833 | 0.0011586
|  | 430 | 1.5046 | 0.006172 | 0.001543 | 0.2425 | 0.005664 | 0.002829 | 0.001543 | 0.000258 | 0.006448 | 0.001805 | 0.005932 | 0.001032 | 0.0046366
|  | 429 | 1.4122 | 0.001287 | 0.00103 | 0.17352 | 0.005664 | 0.000257 | 0.004119 | 0.002582 | 0.01859 | 0.000516 | 0.00284 | 0.002582 | 0.0055133
|  | 428 | 1.1786 | 0.00335 | 0.001546 | 0.10308 | 0.002835 | 0.004381 | 0.003608 | 0.000517 | 0.035145 | 0.000775 | 0.003105 | 0.002584 | 0.002033
|  | 427 | 0.85663 | 0.000258 | 0.000516 | 0.041539 | 0.000516 | 0.004381 | 0.000258 | 0.001294 | 0.033633 | 0.003622 | 0.003105 | 0.007503 | 0.00087209
|  | 426 | 0.5501 | 0.002325 | 0.000258 | 0.01059 | 0.00155 | 0.002841 | 0.004391 | 0.000777 | 0.029527 | 0.003626 | 0.000518 | 0.003626 | 0.0020376
|  | 425 | 0.30024 | 0.004653 | 0.002068 | 0.001551 | 0.001034 | 0.004653 | 0.002327 | 0.000777 | 0.012442 | 0.00337 | 0.000778 | 0.000778 | 0.0026232
|  | 424 | 0.13861 | 0.000259 | 0.004659 | 0.004141 | 0.001294 | 0.000777 | 0.001555 | 0.001817 | 0.002076 | 0.00026 | 0.001038 | 0.001817 | 0.0037932
|  | 423 | 0.049208 | 0.000778 | 0.003111 | 0.001555 | 0.001555 | 0.006221 | 0.001555 | 0.003638 | 0.003638 | 0.001819 | 0.002599 | 0.001819 | 0.00087668
|  | 422 | 0.013555 | 0.001817 | 0.002855 | 0.003114 | 0.00026 | 0.007008 | 0.001817 | 0.00052 | 0.004942 | 0.005203 | 0.001821 | 0.009104 | 0.0026312
|  | 421 | 0.003653 | 0.004937 | 0.005197 | 0.007016 | 0.00026 | 0.010655 | 0.003898 | 0.000782 | 0.004429 | 0.006513 | 0.001824 | 0.002866 | 0.0064416
|  | 420 | 0.001568 | 0.004422 | 0.002341 | 0.007024 | 0.004162 | 0.008845 | 0.002341 | 0.001825 | 0.000261 | 0.001565 | 0.001565 | 0.002868 | 0.0014657
|  | 419 | 0.002354 | 0.001563 | 0.003907 | 0.007553 | 0.002604 | 0.007032 | 0.004948 | 0.00261 | 0.001044 | 0.000261 | 0.000783 | 0.003915 | 0.00029337
|  | 418 | 0.000262 | 0.002868 | 0.002608 | 0.003129 | 0.001043 | 0.005215 | 0.002608 | 0.000261 | 0.000261 | 0.00183 | 0.000261 | 0.002614 | 0.0026449
|  | 417 | 0.006555 | 0.000783 | 0.000522 | 0.002089 | 0.002611 | 0.001306 | 0.00235 | 0.001832 | 0.002356 | 0.006282 | 0.006543 | 0.005758 | 0.00058789
|  | 416 | 0.003412 | 0.003137 | 0.003137 | 0.004706 | 0.003137 | 0.00549 | 0.001307 | 0.007074 | 0.001048 | 0.000524 | 0.006026 | 0.000524 | 0.00029452
|  | 415 | 0.003154 | 0.002356 | 0.009948 | 0.002618 | 0.000262 | 0.002356 | 0.000524 | 0.007871 | 0.001574 | 0.002099 | 0.003673 | 0.005247 | 0.005605
|  | 414 | 0.00079 | 0.003145 | 0.020183 | 0.001573 | 0.000524 | 0.002359 | 0.000524 | 0.007619 | 0.002365 | 0.002365 | 0.000263 | 0.009458 | 0.0023642
|  | 413 | 0.000264 | 0.003149 | 0.024145 | 0.000525 | 0.000524 | 0.00105 | 0.001312 | 0.002894 | 0.005262 | 0.000789 | 0.010788 | 0.004473 | 0.0026621
|  | 412 | 0.006333 | 0.001577 | 0.025231 | 0.000788 | 0.002894 | 0.002628 | 0.000788 | 0.002634 | 0.003161 | 0.006586 | 0.004215 | 0.006586 | 0.00029566
|  | 411 | 0.000529 | 0.003421 | 0.02026 | 0.003947 | 0.002894 | 0.000526 | 0.000263 | 0.001055 | 0.001055 | 0.001583 | 0.001847 | 0.005805 | 0.0056359
|  | 410 | 0.001058 | 0.002108 | 0.01291 | 0.002371 | 0.002898 | 0.00079 | 0.002371 | 0.001849 | 0.000264 | 0.001583 | 0.000792 | 0.002113 | 0.0044556
|  | 409 | 0.001325 | 0.001583 | 0.008707 | 0.002902 | 0.002638 | 0.003166 | 0.00343 | 0.000265 | 0.001852 | 0.001587 | 0.003174 | 0.000794 | 0.0011907
|  | 408 | 0.001592 | 0.006871 | 0.001586 | 0.003964 | 0.005021 | 0.006606 | 0.004757 | 0.003709 | 0.00159 | 0.006888 | 0.005298 | 0.006623 | 0.0014898
|  | 407 | 0.000797 | 0.000529 | 0.002646 | 0.002117 | 0.000529 | 0.002117 | 0.001058 | 0.000531 | 0.001592 | 0.001857 | 0.005298 | 0.003448 | 0.00179
|  | 406 | 0.001597 | 0.00212 | 0.000795 | 0.00159 | 0.002385 | 0.001325 | 0.00053 | 0.001328 | 0.002657 | 0.002129 | 0.004516 | 0.005048 | 0.0023905
|  | 405 | 0.005863 | 0.003185 | 0.000531 | 0.001063 | 0.001062 | 0.001062 | 0.00053 | 0.000798 | 0.00133 | 0.002129 | 0.00133 | 0.006652 | 0.0056864
|  | 404 | 0.003736 | 0.002658 | 0.000531 | 0.001063 | 0.000797 | 0.000266 | 0.000797 | 0.002131 | 0.005861 | 0.000533 | 0.005595 | 0.000799 | 0.0026976
|  | 403 | 0.004544 | 0.003461 | 0.001864 | 0.002396 | 0.001065 | 0.003195 | 0.004526 | 0.000267 | 0.003469 | 0.004537 | 0.000801 | 0.002402 | 0.002402
|  | 402 | 0.000535 | 0.003999 | 0.001066 | 0.004265 | 0.003732 | 0.004532 | 0.005065 | 0.001069 | 0.002405 | 0.001604 | 0.003474 | 0.005613 | 0.0056864
|  | 401 | 0.002413 | 0.000534 | 0.00267 | 0.000801 | 0.003738 | 0.000534 | 0.003471 | 0.001338 | 0.001874 | 0.000803 | 0.001338 | 0.00455 | 0.00030139
|  | 400 | 0.005638 | 0.001872 | 0.000267 | 0.001337 | 0.001604 | 0.001337 | 0.001872 | 0.000536 | 0.003217 | 0.000268 | 0.002145 | 0.000536 | 0.0015081

## Switching Time
Final Wavelength (nm)
|  |  |  | 425 | 435 | 445 | 455 | 465 | 475 | 485 | 495 | 505 | 515 | 525 | 535 | 545 | 555 | 565 | 575 | 585 | 595 | 605 | 615 | 625 | 635 | 645 | 655 | 665 | 675 | 685 | 695 | 705 | 715 | 725
|  | Initial Wavelength (nm) | 425 | 0 | 1 | 1 | 3 | 4 | 6 | 8 | 10 | 12 | 15 | 20 | 19 | 22 | 24 | 27 | 29 | 31 | 34 | 36 | 39 | 41 | 43 | 46 | 48 | 51 | 54 | 57 | 59 | 62 | 64 | 67
|  |  | 435 | 0.1 | 0 | 1 | 2 | 3 | 5 | 7 | 9 | 10 | 13 | 18 | 20 | 20 | 22 | 24 | 28 | 30 | 32 | 34 | 37 | 39 | 41 | 44 | 47 | 49 | 52 | 53 | 57 | 58 | 60 | 65
|  |  | 445 | 0.1 | 0.1 | 0 | 2 | 2 | 3 | 5 | 7 | 9 | 11 | 16 | 16 | 18 | 20 | 23 | 25 | 27 | 30 | 32 | 34 | 36 | 40 | 42 | 45 | 47 | 51 | 53 | 53 | 58 | 61 | 63
Product Raw Data |  |  | 455 | 1.2 | 2.2 | 2.3 | 0 | 1 | 2 | 4 | 6 | 7 | 9 | 11 | 14 | 17 | 18 | 21 | 23 | 26 | 28 | 30 | 33 | 35 | 38 | 40 | 43 | 46 | 49 | 51 | 54 | 56 | 59 | 61
|  |  | 465 | 3.4 | 4.1 | 3.9 | 0.1 | 0 | 1 | 2 | 4 | 5 | 8 | 9 | 12 | 15 | 16 | 19 | 21 | 24 | 26 | 28 | 31 | 33 | 36 | 38 | 41 | 44 | 47 | 49 | 52 | 55 | 57 | 59
|  |  | 475 | 5.2 | 5.7 | 5.3 | 1 | 1.9 | 0 | 2 | 3 | 4 | 6 | 7 | 10 | 13 | 14 | 17 | 19 | 22 | 24 | 26 | 29 | 31 | 34 | 36 | 39 | 42 | 45 | 48 | 50 | 53 | 55 | 57
Item # | KURIOS-XL1(/M) |  | 485 | 6.8 | 7.1 | 6.5 | 2.5 | 3 | 1.5 | 0 | 1 | 2 | 4 | 8 | 8 | 11 | 12 | 15 | 17 | 20 | 22 | 24 | 27 | 29 | 32 | 34 | 37 | 40 | 43 | 45 | 48 | 51 | 53 | 55
DISCLAIMER: The data presented here are typical. Slight variations in performance data will occur from lot to lot. Please contact Technical Support with any questions regarding the use or reliability of this data. |  |  | 495 | 8.1 | 8.3 | 7.5 | 3.7 | 4 | 2.5 | 1.1 | 0 | 2 | 3 | 4 | 6 | 9 | 10 | 13 | 15 | 18 | 20 | 22 | 25 | 27 | 30 | 32 | 35 | 38 | 41 | 43 | 46 | 48 | 51 | 53
|  |  | 505 | 9.3 | 9.3 | 8.4 | 4.8 | 4.9 | 3.4 | 2 | 0.6 | 0 | 2 | 2 | 4 | 7 | 8 | 11 | 13 | 16 | 18 | 20 | 23 | 25 | 28 | 30 | 33 | 35 | 38 | 41 | 44 | 46 | 49 | 51
|  |  | 515 | 10.3 | 10.2 | 9.1 | 5.7 | 5.6 | 4.1 | 2.7 | 1.4 | 0.7 | 0 | 1 | 3 | 5 | 7 | 9 | 11 | 13 | 16 | 18 | 21 | 23 | 26 | 28 | 31 | 33 | 36 | 39 | 42 | 44 | 46 | 48
|  |  | 525 | 11.2 | 11 | 9.8 | 6.6 | 6.3 | 4.8 | 3.4 | 2.1 | 1.4 | 0.6 | 0 | 2 | 3 | 5 | 7 | 9 | 11 | 14 | 16 | 19 | 21 | 23 | 26 | 29 | 31 | 34 | 37 | 39 | 41 | 44 | 46
|  |  | 535 | 12 | 11.7 | 10.4 | 7.3 | 6.8 | 5.4 | 4 | 2.8 | 2 | 1.2 | 0.6 | 0 | 2 | 3 | 5 | 7 | 9 | 12 | 14 | 16 | 19 | 21 | 24 | 27 | 29 | 32 | 35 | 37 | 39 | 42 | 44
|  |  | 545 | 12.7 | 12.3 | 10.9 | 7.9 | 7.4 | 5.9 | 4.5 | 3.3 | 2.5 | 1.7 | 1.1 | 0.5 | 0 | 1 | 3 | 5 | 7 | 9 | 12 | 14 | 17 | 19 | 22 | 25 | 27 | 30 | 33 | 35 | 37 | 40 | 41
This data may be used in publications. However, please cite Thorlabs as the source. |  |  | 555 | 13.3 | 12.8 | 11.4 | 8.5 | 7.8 | 6.4 | 5 | 3.8 | 3 | 2.2 | 1.6 | 1 | 0.3 | 0 | 1 | 3 | 5 | 7 | 9 | 12 | 14 | 17 | 19 | 22 | 25 | 28 | 30 | 33 | 35 | 37 | 39
|  |  | 565 | 13.9 | 13.3 | 11.8 | 9 | 8.2 | 6.8 | 5.5 | 4.3 | 3.4 | 2.6 | 2 | 1.4 | 0.8 | 0.5 | 0 | 2 | 3 | 5 | 7 | 10 | 12 | 15 | 17 | 20 | 22 | 25 | 28 | 31 | 32 | 35 | 36
|  |  | 575 | 14.4 | 13.8 | 12.2 | 9.5 | 8.6 | 7.2 | 5.9 | 4.7 | 3.8 | 3 | 2.4 | 1.8 | 1.2 | 0.9 | 0.4 | 0 | 2 | 3 | 5 | 8 | 10 | 12 | 15 | 18 | 20 | 23 | 26 | 22 | 30 | 33 | 33
|  |  | 585 | 14.9 | 14.2 | 12.6 | 10 | 9 | 7.5 | 6.2 | 5.1 | 4.2 | 3.4 | 2.7 | 2.1 | 1.5 | 1.2 | 0.6 | 0.2 | 0 | 2 | 3 | 5 | 8 | 10 | 13 | 16 | 18 | 21 | 24 | 26 | 28 | 30 | 32
Additional Information: |  |  | 595 | 15.4 | 14.6 | 12.9 | 10.4 | 9.3 | 7.8 | 6.6 | 5.4 | 4.5 | 3.7 | 3.1 | 2.5 | 1.9 | 1.5 | 1 | 0.6 | 0.2 | 0 | 2 | 3 | 6 | 8 | 10 | 13 | 16 | 18 | 22 | 24 | 26 | 28 | 29
Typical switching times in ms. Each device comes with its own switching map. |  |  | 605 | 15.8 | 15 | 13.2 | 10.8 | 9.6 | 8.2 | 6.9 | 5.7 | 4.9 | 4 | 3.4 | 2.8 | 2.2 | 1.8 | 1.5 | 1.1 | 0.7 | 0.4 | 0 | 2 | 4 | 6 | 8 | 11 | 13 | 16 | 19 | 21 | 26 | 25 | 26
|  |  | 615 | 16.2 | 15.3 | 13.5 | 11.1 | 9.9 | 8.4 | 7.2 | 6 | 5.2 | 4.3 | 3.7 | 3.1 | 2.5 | 2.1 | 1.6 | 1.2 | 0.8 | 0.4 | 0.1 | 0 | 2 | 4 | 6 | 9 | 11 | 14 | 17 | 19 | 21 | 23 | 24
|  |  | 625 | 16.6 | 15.6 | 13.8 | 11.5 | 10.2 | 8.7 | 7.4 | 6.3 | 5.4 | 4.6 | 4 | 3.3 | 2.7 | 2.3 | 2 | 1.5 | 1.1 | 0.8 | 0.5 | 0.1 | 0 | 2 | 4 | 6 | 9 | 11 | 14 | 17 | 21 | 21 | 22
|  |  | 635 | 16.9 | 15.9 | 14.1 | 11.8 | 10.4 | 9 | 7.7 | 6.6 | 5.7 | 4.9 | 4.2 | 3.6 | 3 | 2.6 | 2.3 | 1.9 | 1.5 | 1.2 | 0.8 | 0.5 | 0.2 | 0 | 2 | 4 | 6 | 9 | 12 | 14 | 16 | 18 | 19
|  |  | 645 | 17.2 | 16.2 | 14.3 | 12.1 | 10.7 | 9.2 | 8 | 6.9 | 5.9 | 5.1 | 4.5 | 3.8 | 3.2 | 2.8 | 2.5 | 2.1 | 1.7 | 1.3 | 1 | 0.7 | 0.4 | 0.1 | 0 | 2 | 4 | 7 | 9 | 12 | 17 | 16 | 16
|  |  | 655 | 17.5 | 16.5 | 14.6 | 12.4 | 10.9 | 9.4 | 8.2 | 7.1 | 6.2 | 5.4 | 4.7 | 4 | 3.5 | 3 | 2.6 | 2.2 | 1.9 | 1.5 | 1.2 | 0.9 | 0.6 | 0.3 | 0.1 | 0 | 2 | 4 | 7 | 9 | 11 | 14 | 14
|  |  | 665 | 17.8 | 16.8 | 14.8 | 12.6 | 11.1 | 9.7 | 8.4 | 7.3 | 6.4 | 5.6 | 4.9 | 4.3 | 3.7 | 3.2 | 2.5 | 2.1 | 1.8 | 1.4 | 1.1 | 0.8 | 0.5 | 0.2 | 0.1 | 0.1 | 0 | 2 | 5 | 7 | 9 | 11 | 11
|  |  | 675 | 18.1 | 17 | 15 | 12.9 | 11.3 | 9.9 | 8.6 | 7.6 | 6.6 | 5.8 | 5.1 | 4.5 | 3.9 | 3.4 | 3.1 | 2.7 | 2.3 | 2 | 1.7 | 1.3 | 1.1 | 0.8 | 0.5 | 0.3 | 0.1 | 0 | 2 | 5 | 8 | 9 | 10
|  |  | 685 | 18.4 | 17.2 | 15.2 | 13.1 | 11.5 | 10.1 | 8.8 | 7.8 | 6.8 | 6 | 5.3 | 4.7 | 4.1 | 3.6 | 3.4 | 2.9 | 2.5 | 2.2 | 1.8 | 1.5 | 1.2 | 0.9 | 0.7 | 0.4 | 0.2 | 0.1 | 0 | 3 | 4 | 9 | 7
|  |  | 695 | 18.6 | 17.5 | 15.4 | 13.4 | 11.7 | 10.2 | 9 | 8 | 7 | 6.2 | 5.5 | 4.8 | 4.3 | 3.8 | 3.5 | 3.1 | 2.7 | 2.4 | 2 | 1.7 | 1.5 | 1.2 | 0.9 | 0.7 | 0.5 | 0.2 | 0.1 | 0 | 3 | 4 | 10
|  |  | 705 | 18.9 | 17.7 | 15.6 | 13.6 | 11.9 | 10.4 | 9.2 | 8.2 | 7.2 | 6.4 | 5.7 | 5 | 4.5 | 3.9 | 3.6 | 3.2 | 2.8 | 2.5 | 2.1 | 1.8 | 1.5 | 1.3 | 1 | 0.8 | 0.5 | 0.3 | 0.1 | 0.1 | 0 | 4 | 7
|  |  | 715 | 19.1 | 17.9 | 15.7 | 13.8 | 12.1 | 10.6 | 9.4 | 8.3 | 7.4 | 6.6 | 5.9 | 5.2 | 4.7 | 4.1 | 2.9 | 2.4 | 2 | 1.7 | 1.3 | 1 | 0.7 | 0.4 | 0.1 | 0.1 | 0.1 | 0.1 | 0.1 | 0.1 | 0.1 | 0 | 4
|  |  | 725 | 19.4 | 18.1 | 15.9 | 14 | 12.2 | 10.8 | 9.6 | 8.5 | 7.6 | 6.8 | 6 | 5.4 | 4.8 | 4.3 | 3.9 | 3.5 | 3.2 | 2.9 | 2.6 | 2.3 | 2 | 1.8 | 1.6 | 1.3 | 1.1 | 0.9 | 0.7 | 0.6 | 0.4 | 0.2 | 0

## OD
|  | Wavelength (nm) | OD at 625 nm
|  | 800 | 1.3967
|  | 799 | 1.3846
|  | 798 | 1.3757
|  | 797 | 1.3888
Product Raw Data |  | 796 | 1.4182
|  | 795 | 1.4533
|  | 794 | 1.4785
Item # | KURIOS-XL1(/M) | 793 | 1.4921
DISCLAIMER: The data presented here are typical. Slight variations in performance data will occur from lot to lot. Please contact Technical Support with any questions regarding the use or reliability of this data. |  | 792 | 1.5037
|  | 791 | 1.5319
|  | 790 | 1.5808
|  | 789 | 1.6411
|  | 788 | 1.6946
|  | 787 | 1.7339
This data may be used in publications. However, please cite Thorlabs as the source. |  | 786 | 1.7726
|  | 785 | 1.8208
|  | 784 | 1.8973
|  | 783 | 1.9799
Additional Information: |  | 782 | 2.0641
|  | 781 | 2.1305
|  | 780 | 2.1947
|  | 779 | 2.2741
|  | 778 | 2.3706
|  | 777 | 2.4842
|  | 776 | 2.5858
|  | 775 | 2.7017
|  | 774 | 2.7812
|  | 773 | 2.897
|  | 772 | 2.9927
|  | 771 | 3.1097
|  | 770 | 3.1422
|  | 769 | 3.1956
|  | 768 | 3.1519
|  | 767 | 3.1908
|  | 766 | 3.1875
|  | 765 | 3.1842
|  | 764 | 3.1709
|  | 763 | 3.1366
|  | 762 | 3.1119
|  | 761 | 3.0911
|  | 760 | 3.0966
|  | 759 | 3.1249
|  | 758 | 3.1293
|  | 757 | 3.1295
|  | 756 | 3.1372
|  | 755 | 3.1781
|  | 754 | 3.2402
|  | 753 | 3.2076
|  | 752 | 3.2621
|  | 751 | 3.2584
|  | 750 | 3.3339
|  | 749 | 3.3506
|  | 748 | 3.4308
|  | 747 | 3.458
|  | 746 | 3.4644
|  | 745 | 3.5075
|  | 744 | 3.5328
|  | 743 | 3.5556
|  | 742 | 3.5517
|  | 741 | 3.6234
|  | 740 | 3.6374
|  | 739 | 3.9024
|  | 738 | 3.8235
|  | 737 | 3.9207
|  | 736 | 3.912
|  | 735 | 4.0973
|  | 734 | 4.0843
|  | 733 | 4.302
|  | 732 | 4.6033
|  | 731 | 4.3992
|  | 730 | 5.6038
|  | 729 | 4.7585
|  | 728 | 4.6035
|  | 727 | 4.9045
|  | 726 | 4.8254
|  | 725 | 4.7016
|  | 724 | 4.7016
|  | 723 | 5.6038
|  | 722 | 4.8256
|  | 721 | 4.7587
|  | 720 | 4.4279
|  | 719 | 5.6038
|  | 718 | 4.7016
|  | 717 | 4.7016
|  | 716 | 4.3746
|  | 715 | 4.037
|  | 714 | 3.9241
|  | 713 | 3.8572
|  | 712 | 3.7421
|  | 711 | 3.5226
|  | 710 | 3.4012
|  | 709 | 3.3877
|  | 708 | 3.2977
|  | 707 | 3.2379
|  | 706 | 3.2022
|  | 705 | 3.2289
|  | 704 | 3.2219
|  | 703 | 3.2796
|  | 702 | 3.2861
|  | 701 | 3.3141
|  | 700 | 3.3512
|  | 699 | 3.3687
|  | 698 | 3.3565
|  | 697 | 3.2995
|  | 696 | 3.2341
|  | 695 | 3.1491
|  | 694 | 3.0679
|  | 693 | 2.9942
|  | 692 | 2.9193
|  | 691 | 2.8525
|  | 690 | 2.8102
|  | 689 | 2.8019
|  | 688 | 2.8069
|  | 687 | 2.8303
|  | 686 | 2.85
|  | 685 | 2.906
|  | 684 | 3.0013
|  | 683 | 3.1151
|  | 682 | 3.2578
|  | 681 | 3.3827
|  | 680 | 3.5436
|  | 679 | 3.6257
|  | 678 | 3.9452
|  | 677 | 3.8155
|  | 676 | 3.9003
|  | 675 | 3.9003
|  | 674 | 3.9644
|  | 673 | 3.9178
|  | 672 | 3.7507
|  | 671 | 3.626
|  | 670 | 3.4912
|  | 669 | 3.4045
|  | 668 | 3.2846
|  | 667 | 3.2059
|  | 666 | 3.0998
|  | 665 | 3.0443
|  | 664 | 3.0069
|  | 663 | 2.9743
|  | 662 | 2.9167
|  | 661 | 2.8885
|  | 660 | 2.873
|  | 659 | 2.8326
|  | 658 | 2.7795
|  | 657 | 2.7503
|  | 656 | 2.7248
|  | 655 | 2.6707
|  | 654 | 2.6266
|  | 653 | 2.6098
|  | 652 | 2.6249
|  | 651 | 2.6437
|  | 650 | 2.6624
|  | 649 | 2.7165
|  | 648 | 2.8096
|  | 647 | 2.9073
|  | 646 | 3.0046
|  | 645 | 3.089
|  | 644 | 3.1956
|  | 643 | 3.3348
|  | 642 | 3.3943
|  | 641 | 3.1715
|  | 640 | 2.8149
|  | 639 | 2.4446
|  | 638 | 2.1187
|  | 637 | 1.8448
|  | 636 | 1.6106
|  | 635 | 1.405
|  | 634 | 1.2247
|  | 633 | 1.072
|  | 632 | 0.9475
|  | 631 | 0.84209
|  | 630 | 0.75007
|  | 629 | 0.67444
|  | 628 | 0.61935
|  | 627 | 0.58525
|  | 626 | 0.56399
|  | 625 | 0.55515
|  | 624 | 0.56541
|  | 623 | 0.60009
|  | 622 | 0.65264
|  | 621 | 0.71526
|  | 620 | 0.79763
|  | 619 | 0.91165
|  | 618 | 1.0502
|  | 617 | 1.1993
|  | 616 | 1.3755
|  | 615 | 1.6062
|  | 614 | 1.8831
|  | 613 | 2.1892
|  | 612 | 2.5531
|  | 611 | 3.0301
|  | 610 | 3.6118
|  | 609 | 3.7944
|  | 608 | 3.5317
|  | 607 | 3.3105
|  | 606 | 3.113
|  | 605 | 2.9435
|  | 604 | 2.8023
|  | 603 | 2.7094
|  | 602 | 2.6675
|  | 601 | 2.6445
|  | 600 | 2.6491
|  | 599 | 2.6912
|  | 598 | 2.7303
|  | 597 | 2.7509
|  | 596 | 2.7443
|  | 595 | 2.7087
|  | 594 | 2.6697
|  | 593 | 2.6475
|  | 592 | 2.6427
|  | 591 | 2.6759
|  | 590 | 2.7613
|  | 589 | 2.8947
|  | 588 | 3.0753
|  | 587 | 3.3154
|  | 586 | 3.6368
|  | 585 | 4.0141
|  | 584 | 4.9059
|  | 583 | 4.5258
|  | 582 | 5.6055
|  | 581 | 3.9326
|  | 580 | 3.5514
|  | 579 | 3.262
|  | 578 | 3.0258
|  | 577 | 2.8768
|  | 576 | 2.8029
|  | 575 | 2.7736
|  | 574 | 2.7905
|  | 573 | 2.8667
|  | 572 | 2.9785
|  | 571 | 3.1025
|  | 570 | 3.2002
|  | 569 | 3.1671
|  | 568 | 3.0517
|  | 567 | 2.9706
|  | 566 | 2.9319
|  | 565 | 2.931
|  | 564 | 2.9828
|  | 563 | 3.0949
|  | 562 | 3.2866
|  | 561 | 3.5537
|  | 560 | 3.9598
|  | 559 | 4.8248
|  | 558 | 5.6021
|  | 557 | 5.1255
|  | 556 | 5.1255
|  | 555 | 4.3015
|  | 554 | 4.0839
|  | 553 | 3.9119
|  | 552 | 3.8165
|  | 551 | 3.8022
|  | 550 | 3.7262
|  | 549 | 3.7145
|  | 548 | 3.6871
|  | 547 | 3.6096
|  | 546 | 3.5401
|  | 545 | 3.5073
|  | 544 | 3.5474
|  | 543 | 3.6508
|  | 542 | 3.8007
|  | 541 | 4.0812
|  | 540 | 4.4234
|  | 539 | 4.9007
|  | 538 | 5.5986
|  | 537 | 5.5986
|  | 536 | 4.7542
|  | 535 | 4.1679
|  | 534 | 3.9556
|  | 533 | 3.7729
|  | 532 | 3.6257
|  | 531 | 3.516
|  | 530 | 3.4749
|  | 529 | 3.3919
|  | 528 | 3.2724
|  | 527 | 3.161
|  | 526 | 3.0991
|  | 525 | 3.0763
|  | 524 | 3.1074
|  | 523 | 3.2131
|  | 522 | 3.3633
|  | 521 | 3.635
|  | 520 | 4.0078
|  | 519 | 4.5989
|  | 518 | 4.5575
|  | 517 | 4.8207
|  | 516 | 4.6959
|  | 515 | 4.3204
|  | 514 | 4.1679
|  | 513 | 4.094
|  | 512 | 3.9365
|  | 511 | 3.8916
|  | 510 | 3.821
|  | 509 | 3.6801
|  | 508 | 3.6261
|  | 507 | 3.6308
|  | 506 | 3.7669
|  | 505 | 3.9865
|  | 504 | 4.4852
|  | 503 | 4.6959
|  | 502 | 4.9
|  | 501 | 4.9
|  | 500 | 4.423
|  | 499 | 4.423
|  | 498 | 4.4528
|  | 497 | 4.1366
|  | 496 | 4.4227
|  | 495 | 4.5572
|  | 494 | 4.3946
|  | 493 | 4.2369
|  | 492 | 4.0802
|  | 491 | 3.8827
|  | 490 | 3.9551
|  | 489 | 4.3943
|  | 488 | 4.644
|  | 487 | 4.7533
|  | 486 | 4.6951
|  | 485 | 4.3431
|  | 484 | 5.1215
|  | 483 | 5.2976
|  | 482 | 4.218
|  | 481 | 4.8989
|  | 480 | 4.8989
|  | 479 | 4.8993
|  | 478 | 4.6953
|  | 477 | 4.9961
|  | 476 | 5.1215
|  | 475 | 4.8993
|  | 474 | 4.8993
|  | 473 | 5.5986
|  | 472 | 5.1209
|  | 471 | 4.5983
|  | 470 | 4.3942
|  | 469 | 3.792
|  | 468 | 3.5768
|  | 467 | 3.4277
|  | 466 | 3.3884
|  | 465 | 3.4426
|  | 464 | 3.5851
|  | 463 | 3.8989
|  | 462 | 4.7528
|  | 461 | 4.8986
|  | 460 | 4.7525
|  | 459 | 5.1203
|  | 458 | 5.1203
|  | 457 | 5.2958
|  | 456 | 4.5971
|  | 455 | 4.6426
|  | 454 | 4.5174
|  | 453 | 4.5174
|  | 452 | 4.8976
|  | 451 | 4.517
|  | 450 | 4.5947
|  | 449 | 4.5947
|  | 448 | 4.5163
|  | 447 | 4.9931
|  | 446 | 4.595
|  | 445 | 4.9927
|  | 444 | 4.8162
|  | 443 | 4.8162
|  | 442 | 4.4475
|  | 441 | 4.815
|  | 440 | 4.2311
|  | 439 | 4.2913
|  | 438 | 4.3367
|  | 437 | 4.6885
|  | 436 | 5.1141
|  | 435 | 5.2899
|  | 434 | 4.5112
|  | 433 | 5.289
|  | 432 | 5.2882
|  | 431 | 4.6349
|  | 430 | 4.1906
|  | 429 | 3.7307
|  | 428 | 3.4541
|  | 427 | 3.4732
|  | 426 | 3.5298
|  | 425 | 3.9051
|  | 424 | 4.6828
|  | 423 | 4.4391
|  | 422 | 4.3061
|  | 421 | 4.3537
|  | 420 | 5.5834
|  | 419 | 4.9813
|  | 418 | 5.5834
|  | 417 | 4.6278
|  | 416 | 4.9796
|  | 415 | 4.803
|  | 414 | 4.6262
|  | 413 | 4.2788
|  | 412 | 4.5002
|  | 411 | 4.9767
|  | 410 | 5.5784
|  | 409 | 4.7324
|  | 408 | 4.7986
|  | 407 | 4.7981
|  | 406 | 4.5756
|  | 405 | 4.8761
|  | 404 | 4.232
|  | 403 | 4.4598
|  | 402 | 4.6189
|  | 401 | 4.7272
|  | 400 | 4.4925

## Uniformity
X Position (mm)
|  |  |  | -18 | -17 | -16 | -15 | -14 | -13 | -12 | -11 | -10 | -9 | -8 | -7 | -6 | -5 | -4 | -3 | -2 | -1 | 0 | 1 | 2 | 3 | 4 | 5 | 6 | 7 | 8 | 9 | 10 | 11 | 12 | 13 | 14 | 15 | 16 | 17
|  | Y Position (mm) | -18 | NaN | NaN | NaN | NaN | NaN | NaN | NaN | NaN | NaN | NaN | NaN | NaN | NaN | NaN | NaN | NaN | NaN | NaN | NaN | NaN | NaN | NaN | NaN | NaN | NaN | NaN | NaN | NaN | NaN | NaN | NaN | NaN | NaN | NaN | NaN | NaN
|  |  | -17 | NaN | NaN | NaN | NaN | NaN | NaN | NaN | NaN | NaN | NaN | NaN | NaN | NaN | NaN | NaN | NaN | NaN | NaN | NaN | NaN | NaN | NaN | NaN | NaN | NaN | NaN | NaN | NaN | NaN | NaN | NaN | NaN | NaN | NaN | NaN | NaN
|  |  | -16 | NaN | NaN | NaN | NaN | NaN | NaN | NaN | NaN | NaN | NaN | NaN | NaN | NaN | 552.539 | 552.767 | 552.767 | 552.995 | 552.767 | 552.767 | 552.767 | 552.767 | 552.311 | 551.854 | 551.854 | NaN | NaN | NaN | NaN | NaN | NaN | NaN | NaN | NaN | NaN | NaN | NaN
Product Raw Data |  |  | -15 | NaN | NaN | NaN | NaN | NaN | NaN | NaN | NaN | NaN | NaN | 550.942 | 551.17 | 551.398 | 551.854 | 552.082 | 552.082 | 552.082 | 552.082 | 551.854 | 552.082 | 551.854 | 551.398 | 551.398 | 550.942 | 550.714 | 550.714 | NaN | NaN | NaN | NaN | NaN | NaN | NaN | NaN | NaN | NaN
|  |  | -14 | NaN | NaN | NaN | NaN | NaN | NaN | NaN | NaN | NaN | 550.485 | 550.714 | 550.942 | 551.17 | 551.398 | 551.398 | 551.398 | 551.626 | 551.626 | 551.398 | 551.398 | 551.17 | 550.942 | 550.942 | 550.942 | 550.714 | 550.257 | 550.257 | 550.029 | NaN | NaN | NaN | NaN | NaN | NaN | NaN | NaN
|  |  | -13 | NaN | NaN | NaN | NaN | NaN | NaN | NaN | 549.345 | 549.573 | 550.029 | 550.257 | 550.942 | 551.17 | 550.942 | 551.398 | 551.17 | 551.17 | 551.398 | 550.942 | 551.17 | 550.714 | 550.942 | 550.485 | 550.257 | 550.257 | 550.257 | 550.029 | 550.029 | 550.257 | NaN | NaN | NaN | NaN | NaN | NaN | NaN
Item # | KURIOS-XL1(/M) |  | -12 | NaN | NaN | NaN | NaN | NaN | NaN | 548.661 | 549.117 | 549.801 | 549.801 | 550.257 | 550.714 | 550.942 | 550.714 | 551.17 | 551.17 | 550.714 | 550.714 | 550.714 | 550.714 | 550.942 | 550.257 | 550.485 | 550.257 | 550.257 | 549.801 | 549.801 | 549.801 | 549.801 | 550.714 | NaN | NaN | NaN | NaN | NaN | NaN
DISCLAIMER: The data presented here are typical. Slight variations in performance data will occur from lot to lot. Please contact Technical Support with any questions regarding the use or reliability of this data. |  |  | -11 | NaN | NaN | NaN | NaN | NaN | 548.205 | 548.889 | 549.117 | 549.573 | 549.801 | 550.257 | 550.485 | 550.714 | 550.942 | 550.942 | 550.714 | 550.714 | 550.485 | 550.257 | 550.257 | 550.257 | 550.485 | 549.801 | 550.029 | 550.029 | 549.573 | 549.801 | 549.801 | 550.257 | 550.257 | 550.257 | NaN | NaN | NaN | NaN | NaN
|  |  | -10 | NaN | NaN | NaN | NaN | 547.977 | 548.433 | 548.889 | 549.117 | 549.573 | 550.257 | 550.029 | 550.485 | 550.485 | 550.485 | 550.257 | 550.485 | 550.714 | 550.257 | 550.485 | 550.257 | 550.257 | 550.029 | 549.801 | 549.573 | 549.573 | 549.801 | 549.801 | 550.029 | 550.029 | 550.257 | 550.029 | 550.029 | NaN | NaN | NaN | NaN
|  |  | -9 | NaN | NaN | NaN | NaN | 548.205 | 548.661 | 548.889 | 549.345 | 549.573 | 550.029 | 550.029 | 550.029 | 550.485 | 550.485 | 550.257 | 550.485 | 550.029 | 550.257 | 550.257 | 550.257 | 549.801 | 550.029 | 549.801 | 549.573 | 549.573 | 550.029 | 550.029 | 550.257 | 550.029 | 550.029 | 550.029 | 550.029 | 550.257 | NaN | NaN | NaN
|  |  | -8 | NaN | NaN | NaN | 547.977 | 548.433 | 548.889 | 549.117 | 549.345 | 549.573 | 550.029 | 550.257 | 550.257 | 550.029 | 550.485 | 550.029 | 550.029 | 550.257 | 550.257 | 550.029 | 550.029 | 550.029 | 549.801 | 549.573 | 549.573 | 549.573 | 550.029 | 550.257 | 550.257 | 549.801 | 550.029 | 549.801 | 550.029 | 550.714 | 550.714 | NaN | NaN
|  |  | -7 | NaN | NaN | 548.205 | 548.205 | 548.433 | 548.661 | 549.117 | 549.345 | 549.573 | 550.029 | 550.029 | 549.801 | 550.257 | 550.029 | 549.801 | 550.029 | 549.801 | 549.801 | 549.801 | 549.573 | 549.573 | 549.801 | 549.573 | 549.801 | 549.801 | 550.029 | 549.801 | 549.573 | 549.801 | 549.573 | 550.029 | 550.257 | 550.485 | 550.942 | NaN | NaN
|  |  | -6 | NaN | NaN | 547.749 | 548.205 | 548.433 | 548.661 | 548.889 | 549.345 | 549.345 | 549.573 | 549.573 | 549.801 | 549.801 | 549.801 | 549.801 | 549.801 | 549.801 | 549.801 | 549.573 | 549.801 | 549.345 | 549.573 | 549.573 | 549.801 | 550.029 | 549.801 | 549.573 | 549.573 | 549.573 | 549.801 | 550.029 | 550.257 | 550.485 | 550.942 | 551.398 | NaN
This data may be used in publications. However, please cite Thorlabs as the source. |  |  | -5 | NaN | 547.749 | 547.521 | 548.205 | 548.661 | 548.661 | 548.889 | 549.117 | 549.345 | 549.345 | 549.801 | 549.573 | 550.029 | 550.029 | 550.029 | 550.029 | 549.573 | 549.573 | 549.573 | 549.573 | 549.801 | 549.573 | 549.801 | 550.029 | 549.801 | 549.345 | 549.573 | 549.573 | 549.573 | 549.801 | 550.029 | 550.257 | 550.714 | 551.17 | 551.626 | NaN
|  |  | -4 | NaN | 547.521 | 547.977 | 548.205 | 548.433 | 548.661 | 548.889 | 549.345 | 549.573 | 549.801 | 549.573 | 549.801 | 549.573 | 550.029 | 549.801 | 549.573 | 549.573 | 549.573 | 549.573 | 549.573 | 549.801 | 549.801 | 550.257 | 549.801 | 549.345 | 549.573 | 549.573 | 549.573 | 549.801 | 550.029 | 550.029 | 550.714 | 550.714 | 551.398 | 551.626 | NaN
|  |  | -3 | NaN | 547.977 | 547.521 | 548.205 | 548.433 | 548.661 | 549.345 | 549.117 | 549.573 | 549.573 | 549.801 | 550.029 | 549.801 | 549.801 | 549.801 | 549.573 | 549.573 | 549.345 | 549.573 | 549.801 | 549.801 | 550.029 | 549.801 | 549.573 | 549.345 | 549.345 | 549.573 | 549.573 | 549.801 | 550.257 | 550.257 | 550.714 | 551.17 | 551.398 | 551.854 | 552.311
|  |  | -2 | NaN | 547.521 | 547.521 | 548.205 | 548.433 | 548.661 | 548.889 | 549.117 | 549.573 | 549.345 | 549.801 | 549.573 | 550.029 | 549.801 | 549.573 | 549.573 | 549.573 | 549.573 | 549.573 | 549.801 | 550.257 | 549.801 | 549.573 | 549.345 | 549.573 | 549.345 | 549.573 | 549.801 | 549.801 | 550.257 | 550.714 | 550.942 | 550.942 | 551.398 | 551.854 | 552.539
Additional Information: |  |  | -1 | NaN | 547.521 | 547.521 | 547.977 | 548.433 | 548.661 | 548.889 | 549.117 | 549.117 | 549.573 | 549.573 | 549.573 | 549.573 | 549.573 | 549.801 | 549.345 | 549.345 | 549.573 | 549.801 | 550.029 | 549.573 | 549.345 | 549.345 | 549.345 | 549.345 | 549.573 | 549.573 | 550.029 | 550.029 | 550.257 | 550.485 | 550.714 | 551.17 | 551.626 | 552.082 | 552.767
|  |  | 0 | NaN | 547.521 | 547.521 | 547.977 | 547.977 | 548.433 | 548.661 | 549.345 | 549.117 | 549.345 | 549.573 | 549.573 | 549.801 | 549.573 | 549.573 | 549.573 | 549.573 | 549.801 | 550.029 | 550.029 | 549.345 | 549.345 | 549.573 | 549.573 | 549.573 | 549.573 | 549.801 | 550.029 | 550.257 | 550.485 | 550.942 | 550.942 | 551.626 | 551.626 | 552.539 | 552.767
|  |  | 1 | NaN | 547.977 | 547.521 | 547.977 | 548.205 | 548.433 | 548.889 | 549.117 | 549.345 | 549.573 | 549.573 | 549.573 | 549.801 | 549.573 | 549.573 | 550.257 | 549.801 | 550.257 | 549.573 | 549.345 | 549.345 | 549.345 | 549.345 | 549.573 | 549.573 | 549.801 | 549.801 | 550.029 | 550.257 | 550.485 | 550.714 | 551.398 | 551.398 | 551.854 | 552.311 | 552.767
|  |  | 2 | NaN | 547.521 | 547.521 | 547.977 | 548.205 | 548.433 | 549.117 | 549.117 | 549.345 | 549.573 | 550.029 | 549.801 | 549.573 | 549.801 | 550.029 | 550.257 | 550.257 | 550.257 | 549.573 | 549.573 | 549.573 | 549.573 | 549.573 | 549.573 | 549.573 | 549.801 | 550.029 | 550.485 | 550.485 | 550.485 | 550.942 | 551.398 | 551.854 | 551.854 | 552.311 | 552.995
|  |  | 3 | NaN | 547.521 | 547.521 | 547.749 | 547.977 | 548.661 | 549.117 | 549.117 | 549.345 | 549.573 | 549.573 | 549.573 | 549.573 | 549.801 | 550.029 | 550.257 | 549.801 | 549.801 | 549.345 | 549.345 | 549.573 | 549.801 | 549.801 | 549.573 | 549.801 | 550.029 | 550.257 | 550.257 | 550.485 | 550.714 | 551.398 | 551.626 | 551.626 | 552.082 | 552.539 | 552.995
|  |  | 4 | NaN | 547.977 | 547.749 | 547.521 | 547.977 | 548.433 | 548.661 | 549.117 | 549.573 | 549.345 | 549.573 | 549.801 | 550.029 | 550.257 | 550.257 | 549.801 | 549.801 | 549.345 | 549.573 | 549.345 | 549.345 | 549.573 | 549.573 | 549.801 | 549.801 | 550.029 | 550.257 | 550.485 | 550.714 | 550.942 | 551.17 | 551.854 | 551.854 | 552.311 | 552.539 | 552.995
|  |  | 5 | NaN | 547.521 | 547.293 | 547.521 | 547.977 | 548.205 | 549.117 | 548.889 | 549.117 | 549.345 | 549.573 | 549.801 | 550.029 | 550.029 | 550.257 | 549.573 | 549.573 | 549.573 | 549.345 | 549.345 | 549.345 | 549.345 | 549.573 | 549.801 | 550.029 | 550.257 | 550.029 | 550.485 | 550.714 | 551.17 | 551.17 | 551.626 | 551.854 | 552.539 | 552.539 | NaN
|  |  | 6 | NaN | 547.521 | 547.293 | 547.521 | 548.433 | 548.205 | 548.661 | 548.889 | 549.117 | 549.573 | 549.573 | 549.801 | 550.029 | 549.801 | 549.345 | 549.345 | 549.573 | 549.345 | 549.345 | 549.345 | 549.345 | 549.345 | 549.573 | 550.029 | 549.801 | 550.029 | 550.485 | 550.714 | 550.942 | 551.17 | 551.398 | 551.626 | 551.854 | 552.311 | 552.767 | NaN
|  |  | 7 | NaN | NaN | 547.293 | 547.521 | 547.977 | 548.205 | 548.433 | 548.661 | 549.345 | 549.573 | 549.573 | 550.029 | 549.801 | 549.345 | 549.345 | 549.573 | 549.345 | 549.345 | 549.345 | 549.345 | 549.345 | 549.801 | 549.573 | 550.029 | 549.801 | 550.029 | 550.714 | 550.714 | 551.17 | 551.398 | 551.398 | 551.854 | 551.854 | 552.311 | 552.767 | NaN
|  |  | 8 | NaN | NaN | 547.293 | 547.521 | 547.977 | 547.977 | 548.661 | 548.889 | 549.117 | 549.573 | 550.029 | 549.573 | 549.345 | 549.117 | 549.117 | 549.345 | 549.573 | 549.345 | 549.117 | 549.345 | 549.345 | 549.573 | 549.573 | 550.029 | 550.029 | 550.485 | 550.485 | 550.714 | 550.942 | 551.398 | 551.626 | 551.626 | 552.311 | 552.311 | NaN | NaN
|  |  | 9 | NaN | NaN | NaN | 547.521 | 547.977 | 547.977 | 548.433 | 548.661 | 549.345 | 549.573 | 549.345 | 549.345 | 549.345 | 549.345 | 548.889 | 549.345 | 549.117 | 549.573 | 549.117 | 549.345 | 549.573 | 549.573 | 549.801 | 550.029 | 550.257 | 550.257 | 550.485 | 550.714 | 550.942 | 551.398 | 551.854 | 551.626 | 552.311 | 552.311 | NaN | NaN
|  |  | 10 | NaN | NaN | NaN | NaN | 547.977 | 547.977 | 548.433 | 548.661 | 549.573 | 548.889 | 549.117 | 549.345 | 548.889 | 549.117 | 549.117 | 548.889 | 548.889 | 549.573 | 549.117 | 549.345 | 549.573 | 549.345 | 549.573 | 549.801 | 550.029 | 550.485 | 550.714 | 550.714 | 551.17 | 551.17 | 551.398 | 551.854 | 552.082 | NaN | NaN | NaN
|  |  | 11 | NaN | NaN | NaN | NaN | 547.521 | 548.205 | 548.205 | 548.661 | 548.661 | 548.433 | 548.661 | 548.433 | 548.433 | 548.889 | 548.661 | 548.661 | 548.661 | 548.889 | 548.889 | 549.117 | 549.573 | 549.345 | 549.573 | 549.801 | 550.029 | 550.029 | 550.485 | 550.942 | 551.17 | 551.17 | 551.626 | 551.626 | NaN | NaN | NaN | NaN
|  |  | 12 | NaN | NaN | NaN | NaN | NaN | 547.749 | 548.205 | 548.433 | 547.977 | 548.433 | 548.205 | 548.433 | 548.433 | 548.433 | 548.205 | 548.661 | 548.433 | 548.661 | 548.889 | 549.117 | 549.117 | 549.117 | 549.345 | 549.801 | 549.573 | 550.029 | 550.485 | 550.485 | 550.942 | 551.17 | 551.626 | 551.854 | NaN | NaN | NaN | NaN
|  |  | 13 | NaN | NaN | NaN | NaN | NaN | NaN | 547.749 | 547.749 | 547.749 | 547.749 | 547.977 | 548.205 | 547.977 | 547.977 | 548.205 | 548.205 | 548.661 | 548.433 | 548.661 | 548.889 | 548.889 | 549.345 | 549.345 | 549.345 | 549.573 | 549.801 | 550.257 | 550.485 | 550.714 | 550.942 | 551.17 | NaN | NaN | NaN | NaN | NaN
|  |  | 14 | NaN | NaN | NaN | NaN | NaN | NaN | NaN | 547.749 | 547.293 | 547.521 | 547.521 | 547.749 | 547.749 | 547.749 | 547.749 | 547.977 | 548.205 | 548.661 | 548.433 | 548.661 | 548.661 | 549.117 | 549.345 | 549.345 | 549.573 | 550.029 | 550.029 | 550.257 | 550.485 | NaN | NaN | NaN | NaN | NaN | NaN | NaN
|  |  | 15 | NaN | NaN | NaN | NaN | NaN | NaN | NaN | NaN | NaN | 547.293 | 547.749 | 547.749 | 547.521 | 547.521 | 547.977 | 547.977 | 547.977 | 547.977 | 548.205 | 548.661 | 548.661 | 548.661 | 549.117 | 549.117 | 549.345 | 549.801 | 550.029 | 550.257 | NaN | NaN | NaN | NaN | NaN | NaN | NaN | NaN
|  |  | 16 | NaN | NaN | NaN | NaN | NaN | NaN | NaN | NaN | NaN | NaN | 547.293 | 547.293 | 547.521 | 547.293 | 547.749 | 547.749 | 547.977 | 547.977 | 548.205 | 548.205 | 548.433 | 548.433 | 548.889 | 548.889 | 549.345 | 549.345 | NaN | NaN | NaN | NaN | NaN | NaN | NaN | NaN | NaN | NaN
|  |  | 17 | NaN | NaN | NaN | NaN | NaN | NaN | NaN | NaN | NaN | NaN | NaN | NaN | NaN | 547.521 | 547.521 | 547.521 | 547.521 | 547.749 | 547.977 | 547.977 | 548.205 | 548.205 | 548.205 | 548.661 | NaN | NaN | NaN | NaN | NaN | NaN | NaN | NaN | NaN | NaN | NaN | NaN